## Reactions
Ncodp | Molecular formula of the reaction | Reaction type | Reaction subclass | Range of T | Dimension of Kc | Comment number | Expert | SAPR | SARE | Non-reacting component | 1st reagent | 2nd reagent | 1st product | 2nd product | 3rd product
#0001 | N2+Ar->N+N+Ar | Dissociation | REAB | T: 290-20000 | cm**3/(mol*s) | z030 | O.P. Shatalov | N Ar | N | Ar | N2 | null | N | N | null
#0002 | N2+N2->N+N+N2 | Dissociation | REAB | T: 290-20000 | cm**3/(mol*s) | z030 | O.P. Shatalov | N | N | N2 | N2 | null | N | N | null
#0003 | N2+N->N+N+N | Dissociation | REAB | T: 290-20000 | cm**3/(mol*s) | z030 | O.P. Shatalov | N | N | N | N2 | null | N | N | null
#0004 | N2+O2->N+N+O2 | Dissociation | REAB | T: 290-20000 | cm**3/(mol*s) | z031 | O.P. Shatalov | N O | N | O2 | N2 | null | N | N | null
#0005 | N2+NO->N+N+NO | Dissociation | REAB | T: 290-20000 | cm**3/(mol*s) | z031 | O.P. Shatalov | N O | N | NO | N2 | null | N | N | null
#0006 | N2+CO2->N+N+CO2 | Dissociation | REAB | T: 290-20000 | cm**3/(mol*s) | z031 | O.P. Shatalov | C N O | N | CO2 | N2 | null | N | N | null
#0007 | N2+O->N+N+O | Dissociation | REAB | T: 290-20000 | cm**3/(mol*s) | z032 | O.P. Shatalov | N O | N | O | N2 | null | N | N | null
#0008 | N2+S->N+N+S | Dissociation | REAB | T: 290-20000 | cm**3/(mol*s) | z032 | O.P. Shatalov | N S | N | S | N2 | null | N | N | null
#0009 | N2+C->N+N+C | Dissociation | REAB | T: 290-20000 | cm**3/(mol*s) | z032 | O.P. Shatalov | C N | N | C | N2 | null | N | N | null
#0010 | N2+Xe->N+N+Xe | Dissociation | REAB | T: 290-20000 | cm**3/(mol*s) | z033 | O.P. Shatalov | N Xe | N | Xe | N2 | null | N | N | null
#0011 | N2+Ne->N+N+Ne | Dissociation | REAB | T: 290-20000 | cm**3/(mol*s) | z033 | O.P. Shatalov | N Ne | N | Ne | N2 | null | N | N | null
#0012 | NO+Ar->N+O+Ar | Dissociation | REAB | T: 290-20000 | cm**3/(mol*s) | z036 | O.P. Shatalov | N O Ar | N O | Ar | NO | null | N | O | null
#0013 | NO+NO->N+O+NO | Dissociation | REAB | T: 290-20000 | cm**3/(mol*s) | z036 | O.P. Shatalov | N O | N O | NO | NO | null | N | O | null
#0014 | NO+N->N+O+N | Dissociation | REAB | T: 290-20000 | cm**3/(mol*s) | z036 | O.P. Shatalov | N O | N O | N | NO | null | N | O | null
#0015 | NO+O->N+O+O | Dissociation | REAB | T: 290-20000 | cm**3/(mol*s) | z036 | O.P. Shatalov | N O | N O | O | NO | null | N | O | null
#0016 | NO+N2->N+O+N2 | Dissociation | REAB | T: 290-20000 | cm**3/(mol*s) | z036 | O.P. Shatalov | N O | N O | N2 | NO | null | N | O | null
#0017 | NO+O2->N+O+O2 | Dissociation | REAB | T: 290-20000 | cm**3/(mol*s) | z036 | O.P. Shatalov | N O | N O | O2 | NO | null | N | O | null
#0018 | O2+Ar->O+O+Ar | Dissociation | REAB | T: 290-20000 | cm**3/(mol*s) | z028 | O.P. Shatalov | O Ar | O | Ar | O2 | null | O | O | null
#0019 | O2+O2->O+O+O2 | Dissociation | REAB | T: 290-20000 | cm**3/(mol*s) | z028 | O.P. Shatalov | O | O | O2 | O2 | null | O | O | null
#0020 | O2+O->O+O+O | Dissociation | REAB | T: 290-20000 | cm**3/(mol*s) | z028 | O.P. Shatalov | O | O | O | O2 | null | O | O | null
#0021 | O2+N2->O+O+N2 | Dissociation | REAB | T: 290-20000 | cm**3/(mol*s) | z028 | O.P. Shatalov | N O | O | N2 | O2 | null | O | O | null
#0022 | O2+NO->O+O+NO | Dissociation | REAB | T: 290-20000 | cm**3/(mol*s) | z028 | O.P. Shatalov | N O | O | NO | O2 | null | O | O | null
#0023 | O2+CO2->O+O+CO2 | Dissociation | REAB | T: 290-20000 | cm**3/(mol*s) | z028 | O.P. Shatalov | C O | O | CO2 | O2 | null | O | O | null
#0024 | O2+N->O+O+N | Dissociation | REAB | T: 290-20000 | cm**3/(mol*s) | z028 | O.P. Shatalov | N O | O | N | O2 | null | O | O | null
#0025 | O2+S->O+O+S | Dissociation | REAB | T: 290-20000 | cm**3/(mol*s) | z028 | O.P. Shatalov | O S | O | S | O2 | null | O | O | null
#0026 | O2+C->O+O+C | Dissociation | REAB | T: 290-20000 | cm**3/(mol*s) | z028 | O.P. Shatalov | C O | O | C | O2 | null | O | O | null
#0027 | O2+Ne->O+O+Ne | Dissociation | REAB | T: 290-20000 | cm**3/(mol*s) | z028 | O.P. Shatalov | O Ne | O | Ne | O2 | null | O | O | null
#0028 | O2+Xe->O+O+Xe | Dissociation | REAB | T: 290-20000 | cm**3/(mol*s) | z028 | O.P. Shatalov | O Xe | O | Xe | O2 | null | O | O | null
#0029 | N+N+Ar->N2+Ar | Recombination | REAB | T: 290-20000 | cm**6/(mol**2*s) | z038 | O.P. Shatalov | N Ar | N | Ar | N | N | N2 | null | null
#0030 | N+N+N2->N2+N2 | Recombination | REAB | T: 200-20000 | cm**6/(mol**2*s) | z038 | O.P. Shatalov | N | N | N2 | N | N | N2 | null | null
#0031 | N+N+NO->N2+NO | Recombination | REAB | T: 200-20000 | cm**6/(mol**2*s) | z038 | O.P. Shatalov | N O | N O | NO | N | N | N2 | null | null
#0032 | N+N+O2->N2+O2 | Recombination | REAB | T: 200-20000 | cm**6/(mol**2*s) | z038 | O.P. Shatalov | N O | N | O2 | N | N | N2 | null | null
#0033 | N+N+CO2->N2+CO2 | Recombination | REAB | T: 200-20000 | cm**6/(mol**2*s) | z038 | O.P. Shatalov | C N O | N | CO2 | N | N | N2 | null | null
#0034 | N+N+N->N2+N | Recombination | REAB | T: 200-20000 | cm**6/(mol**2*s) | z038 | O.P. Shatalov | N | N | N | N | N | N2 | null | null
#0035 | N+N+O->N2+O | Recombination | REAB | T: 200-20000 | cm**6/(mol**2*s) | z038 | O.P. Shatalov | N O | N | O | N | N | N2 | null | null
#0036 | N+N+C->N2+C | Recombination | REAB | T: 200-20000 | cm**6/(mol**2*s) | z038 | O.P. Shatalov | C N | N | C | N | N | N2 | null | null
#0037 | O+O+Ar->O2+Ar | Recombination | REAB | T: 190-20000 | cm**6/(mol**2*s) | z039 | O.P. Shatalov | O Ar | O | Ar | O | O | O2 | null | null
#0038 | O+O+O2->O2+O2 | Recombination | REAB | T: 290-20000 | cm**6/(mol**2*s) | z039 | O.P. Shatalov | O | O | O2 | O | O | O2 | null | null
#0039 | O+O+N2->O2+N2 | Recombination | REAB | T: 190-20000 | cm**6/(mol**2*s) | z025 | O.P. Shatalov | N O | O | N2 | O | O | O2 | null | null
#0040 | O+O+N->O2+N | Recombination | REAB | T: 290-20000 | cm**6/(mol**2*s) | z023 | O.P. Shatalov | N O | O | N | O | O | O2 | null | null
#0041 | O+O+NO->O2+NO | Recombination | REAB | T: 290-20000 | cm**6/(mol**2*s) | z022 | O.P. Shatalov | N O | O | NO | O | O | O2 | null | null
#0042 | O+O+Xe->O2+Xe | Recombination | REAB | T: 290-20000 | cm**6/(mol**2*s) | z039 | O.P. Shatalov | O Xe | O | Xe | O | O | O2 | null | null
#0043 | O+O+Ne->O2+Ne | Recombination | REAB | T: 290-20000 | cm**6/(mol**2*s) | z039 | O.P. Shatalov | O Ne | O | Ne | O | O | O2 | null | null
#0044 | N+O+Ar->NO+Ar | Recombination | REAB | T: 200-20000 | cm**6/(mol**2*s) | z021 | O.P. Shatalov | N O Ar | N O | Ar | N | O | NO | null | null
#0045 | N+O+N2->NO+N2 | Recombination | REAB | T: 200-20000 | cm**6/(mol**2*s) | z097 | O.P. Shatalov | N O | N O | N2 | N | O | NO | null | null
#0046 | N+O+N->NO+N | Recombination | REAB | T: 200-20000 | cm**6/(mol**2*s) | z040 | O.P. Shatalov | N O | N O | N | N | O | NO | null | null
#0047 | N+O+O->NO+O | Recombination | REAB | T: 200-20000 | cm**6/(mol**2*s) | z040 | O.P. Shatalov | N O | N O | O | N | O | NO | null | null
#0048 | N+O+NO->NO+NO | Recombination | REAB | T: 200-20000 | cm**6/(mol**2*s) | z040 | O.P. Shatalov | N O | N O | NO | N | O | NO | null | null
#0049 | N+O+Xe->NO+Xe | Recombination | REAB | T: 200-20000 | cm**6/(mol**2*s) | z040 | O.P. Shatalov | N O Xe | N O | Xe | N | O | NO | null | null
#0050 | N+O+He->NO+He | Recombination | REAB | T: 200-20000 | cm**6/(mol**2*s) | z040 | O.P. Shatalov | He N O | N O | He | N | O | NO | null | null
#0051 | N2O+Ar->N2+O+Ar | Unimolecular decomposition | REAB | T: 800-5000 | cm**3/(mol*s) | z041 | A.P. Zuev | N O Ar | N O | Ar | N2O | null | N2 | O | null
#0052 | N2O+He->N2+O+He | Unimolecular decomposition | REAB | T: 800-5000 | cm**3/(mol*s) | z041 | A.P. Zuev | He N O | N O | He | N2O | null | N2 | O | null
#0053 | N2O+Ne->N2+O+Ne | Unimolecular decomposition | REAB | T: 800-5000 | cm**3/(mol*s) | z041 | A.P. Zuev | N O Ne | N O | Ne | N2O | null | N2 | O | null
#0054 | N2O+Kr->N2+O+Kr | Unimolecular decomposition | REAB | T: 800-5000 | cm**3/(mol*s) | z041 | A.P. Zuev | N O Kr | N O | Kr | N2O | null | N2 | O | null
#0055 | N2O+Xe->N2+O+Xe | Unimolecular decomposition | REAB | T: 800-5000 | cm**3/(mol*s) | z041 | A.P. Zuev | N O Xe | N O | Xe | N2O | null | N2 | O | null
#0056 | N2O+N2->N2+O+N2 | Unimolecular decomposition | REAB | T: 800-5000 | cm**3/(mol*s) | z041 | A.P. Zuev | N O | N O | N2 | N2O | null | N2 | O | null
#0057 | N2O+CO->N2+O+CO | Unimolecular decomposition | REAB | T: 800-5000 | cm**3/(mol*s) | z041 | A.P. Zuev | C N O | N O | CO | N2O | null | N2 | O | null
#0058 | N2O+O2->N2+O+O2 | Unimolecular decomposition | REAB | T: 800-5000 | cm**3/(mol*s) | z041 | A.P. Zuev | N O | N O | O2 | N2O | null | N2 | O | null
#0059 | N2O+N2O->N2+O+N2O | Unimolecular decomposition | REAB | T: 800-5000 | cm**3/(mol*s) | z041 | A.P. Zuev | N O | N O | N2O | N2O | null | N2 | O | null
#0060 | NO2+Ar->NO+O+Ar | Unimolecular decomposition | REAB | T: 1300-3500 | cm**3/(mol*s) | z045 | A.P. Zuev | N O Ar | N O | Ar | NO2 | null | NO | O | null
#0061 | NO2+He->NO+O+He | Unimolecular decomposition | REAB | T: 1300-3500 | cm**3/(mol*s) | z045 | A.P. Zuev | He N O | N O | He | NO2 | null | NO | O | null
#0062 | NO2+Ne->NO+O+Ne | Unimolecular decomposition | REAB | T: 1300-3500 | cm**3/(mol*s) | z045 | A.P. Zuev | N O Ne | N O | Ne | NO2 | null | NO | O | null
#0063 | NO2+Kr->NO+O+Kr | Unimolecular decomposition | REAB | T: 1300-3500 | cm**3/(mol*s) | z045 | A.P. Zuev | N O Kr | N O | Kr | NO2 | null | NO | O | null
#0064 | NO2+Xe->NO+O+Xe | Unimolecular decomposition | REAB | T: 1300-3500 | cm**3/(mol*s) | z045 | A.P. Zuev | N O Xe | N O | Xe | NO2 | null | NO | O | null
#0065 | NO2+N2->NO+O+N2 | Unimolecular decomposition | REAB | T: 1300-3500 | cm**3/(mol*s) | z045 | A.P. Zuev | N O | N O | N2 | NO2 | null | NO | O | null
#0066 | NO2+CO->NO+O+CO | Unimolecular decomposition | REAB | T: 1300-3500 | cm**3/(mol*s) | z045 | A.P. Zuev | C N O | N O | CO | NO2 | null | NO | O | null
#0067 | NO2+O2->NO+O+O2 | Unimolecular decomposition | REAB | T: 1300-3500 | cm**3/(mol*s) | z045 | A.P. Zuev | N O | N O | O2 | NO2 | null | NO | O | null
#0068 | NO2+NO2->NO+O+NO2 | Unimolecular decomposition | REAB | T: 1300-3500 | cm**3/(mol*s) | z045 | A.P. Zuev | N O | N O | NO2 | NO2 | null | NO | O | null
#0069 | O3+Ar->O+O2+Ar | Unimolecular decomposition | REAB | T: 200-1000 | cm**3/(mol*s) | z047 | O.P. Shatalov | O Ar | O | Ar | O3 | null | O | O2 | null
#0070 | O3+O3->O+O2+O3 | Unimolecular decomposition | REAB | T: 290-3000 | cm**3/(mol*s) | z047 | O.P. Shatalov | O | O | O3 | O3 | null | O | O2 | null
#0071 | O3+O2->O+O2+O2 | Unimolecular decomposition | REAB | T: 290-3000 | cm**3/(mol*s) | z047 | O.P. Shatalov | O | O | O2 | O3 | null | O | O2 | null
#0072 | NO3+N2->NO2+O+N2 | Unimolecular decomposition | REAB | T: 200-1500 | cm**3/(mol*s) | z050 | A.P. Zuev | N O | N O | N2 | NO3 | null | NO2 | O | null
#0073 | NO3+O2->NO2+O+O2 | Unimolecular decomposition | REAB | T: 200-1500 | cm**3/(mol*s) | z050 | A.P. Zuev | N O | N O | O2 | NO3 | null | NO2 | O | null
#0074 | NO3+Ar->NO2+O+Ar | Unimolecular decomposition | REAB | T: 200-1500 | cm**3/(mol*s) | z050 | A.P. Zuev | N O Ar | N O | Ar | NO3 | null | NO2 | O | null
#0075 | NO3+He->NO2+O+He | Unimolecular decomposition | REAB | T: 200-1500 | cm**3/(mol*s) | z050 | A.P. Zuev | He N O | N O | He | NO3 | null | NO2 | O | null
#0076 | NO3+Ne->NO2+O+Ne | Unimolecular decomposition | REAB | T: 200-1500 | cm**3/(mol*s) | z050 | A.P. Zuev | N O Ne | N O | Ne | NO3 | null | NO2 | O | null
#0077 | NO3+CO->NO2+O+CO | Unimolecular decomposition | REAB | T: 200-1500 | cm**3/(mol*s) | z050 | A.P. Zuev | C N O | N O | CO | NO3 | null | NO2 | O | null
#0078 | NO3+CO2->NO2+O+CO2 | Unimolecular decomposition | REAB | T: 200-1500 | cm**3/(mol*s) | z050 | A.P. Zuev | C N O | N O | CO2 | NO3 | null | NO2 | O | null
#0079 | NO3+SF6->NO2+O+SF6 | Unimolecular decomposition | REAB | T: 200-1500 | cm**3/(mol*s) | z050 | A.P. Zuev | N O F S | N O | SF6 | NO3 | null | NO2 | O | null
#0080 | NO3+N2->NO+O2+N2 | Unimolecular decomposition | REAB | T: 200-3700 | cm**3/(mol*s) | z053 | A.P. Zuev | N O | N O | N2 | NO3 | null | NO | O2 | null
#0081 | NO3+O2->NO+O2+O2 | Unimolecular decomposition | REAB | T: 200-3700 | cm**3/(mol*s) | z053 | A.P. Zuev | N O | N O | O2 | NO3 | null | NO | O2 | null
#0082 | NO3+Ne->NO+O2+Ne | Unimolecular decomposition | REAB | T: 200-3700 | cm**3/(mol*s) | z053 | A.P. Zuev | N O Ne | N O | Ne | NO3 | null | NO | O2 | null
#0083 | NO3+Ar->NO+O2+Ar | Unimolecular decomposition | REAB | T: 200-3700 | cm**3/(mol*s) | z053 | A.P. Zuev | N O Ar | N O | Ar | NO3 | null | NO | O2 | null
#0084 | NO3+He->NO+O2+He | Unimolecular decomposition | REAB | T: 200-3700 | cm**3/(mol*s) | z053 | A.P. Zuev | He N O | N O | He | NO3 | null | NO | O2 | null
#0085 | NO3+CO->NO+O2+CO | Unimolecular decomposition | REAB | T: 200-3700 | cm**3/(mol*s) | z053 | A.P. Zuev | C N O | N O | CO | NO3 | null | NO | O2 | null
#0086 | NO3+CO2->NO+O2+CO2 | Unimolecular decomposition | REAB | T: 200-3700 | cm**3/(mol*s) | z053 | A.P. Zuev | C N O | N O | CO2 | NO3 | null | NO | O2 | null
#0087 | N2O4+Ar->NO2+NO2+Ar | Unimolecular decomposition | REAB | T: 250-500 | cm**3/(mol*s) | z054 | A.P. Zuev | N O Ar | N O | Ar | N2O4 | null | NO2 | NO2 | null
#0088 | N2O4+N2->NO2+NO2+N2 | Unimolecular decomposition | REAB | T: 250-500 | cm**3/(mol*s) | z054 | A.P. Zuev | N O | N O | N2 | N2O4 | null | NO2 | NO2 | null
#0089 | N2O4+O2->NO2+NO2+O2 | Unimolecular decomposition | REAB | T: 250-500 | cm**3/(mol*s) | z054 | A.P. Zuev | N O | N O | O2 | N2O4 | null | NO2 | NO2 | null
#0090 | N2O4+NO2->NO2+NO2+NO2 | Unimolecular decomposition | REAB | T: 250-500 | cm**3/(mol*s) | z054 | A.P. Zuev | N O | N O | NO2 | N2O4 | null | NO2 | NO2 | null
#0091 | N2O4+N2O4->NO2+NO2+N2O4 | Unimolecular decomposition | REAB | T: 250-500 | cm**3/(mol*s) | z054 | A.P. Zuev | N O | N O | N2O4 | N2O4 | null | NO2 | NO2 | null
#0092 | N2O4+CO2->NO2+NO2+CO2 | Unimolecular decomposition | REAB | T: 250-500 | cm**3/(mol*s) | z054 | A.P. Zuev | C N O | N O | CO2 | N2O4 | null | NO2 | NO2 | null
#0093 | N2O5+N2->NO2+NO3+N2 | Unimolecular decomposition | REAB | T: 220-500 | cm**3/(mol*s) | z057 | A.P. Zuev | N O | N O | N2 | N2O5 | null | NO2 | NO3 | null
#0094 | N2O5+Ar->NO2+NO3+Ar | Unimolecular decomposition | REAB | T: 220-500 | cm**3/(mol*s) | z057 | A.P. Zuev | N O Ar | N O | Ar | N2O5 | null | NO2 | NO3 | null
#0095 | N2O5+He->NO2+NO3+He | Unimolecular decomposition | REAB | T: 220-500 | cm**3/(mol*s) | z057 | A.P. Zuev | He N O | N O | He | N2O5 | null | NO2 | NO3 | null
#0096 | N2O5+Ne->NO2+NO3+Ne | Unimolecular decomposition | REAB | T: 220-500 | cm**3/(mol*s) | z057 | A.P. Zuev | N O Ne | N O | Ne | N2O5 | null | NO2 | NO3 | null
#0097 | N2O5+Kr->NO2+NO3+Kr | Unimolecular decomposition | REAB | T: 220-500 | cm**3/(mol*s) | z057 | A.P. Zuev | N O Kr | N O | Kr | N2O5 | null | NO2 | NO3 | null
#0098 | N2O5+Xe->NO2+NO3+Xe | Unimolecular decomposition | REAB | T: 220-500 | cm**3/(mol*s) | z057 | A.P. Zuev | N O Xe | N O | Xe | N2O5 | null | NO2 | NO3 | null
#0099 | N2O5+NO->NO2+NO3+NO | Unimolecular decomposition | REAB | T: 220-500 | cm**3/(mol*s) | z057 | A.P. Zuev | N O | N O | NO | N2O5 | null | NO2 | NO3 | null
#0100 | N2O5+CO2->NO2+NO3+CO2 | Unimolecular decomposition | REAB | T: 220-500 | cm**3/(mol*s) | z057 | A.P. Zuev | C N O | N O | CO2 | N2O5 | null | NO2 | NO3 | null
#0101 | N2O5+SF6->NO2+NO3+SF6 | Unimolecular decomposition | REAB | T: 220-500 | cm**3/(mol*s) | z057 | A.P. Zuev | N O F S | N O | SF6 | N2O5 | null | NO2 | NO3 | null
#0102 | N2O5+N2O5->NO2+NO3+N2O5 | Unimolecular decomposition | REAB | T: 220-500 | cm**3/(mol*s) | z057 | A.P. Zuev | N O | N O | N2O5 | N2O5 | null | NO2 | NO3 | null
#0103 | N2O5+O2->NO2+NO3+O2 | Unimolecular decomposition | REAB | T: 220-500 | cm**3/(mol*s) | z057 | A.P. Zuev | N O | N O | O2 | N2O5 | null | NO2 | NO3 | null
#0104 | O+N2+Ar->N2O+Ar | Recombination | REAB | T: 290-5000 | cm**6/(mol**2*s) | z060 | A.P. Zuev | N O Ar | N O | Ar | O | N2 | N2O | null | null
#0105 | O+N2+He->N2O+He | Recombination | REAB | T: 290-5000 | cm**6/(mol**2*s) | z060 | A.P. Zuev | He N O | N O | He | O | N2 | N2O | null | null
#0106 | O+N2+Ne->N2O+Ne | Recombination | REAB | T: 290-5000 | cm**6/(mol**2*s) | z060 | A.P. Zuev | N O Ne | N O | Ne | O | N2 | N2O | null | null
#0107 | O+N2+Kr->N2O+Kr | Recombination | REAB | T: 290-5000 | cm**6/(mol**2*s) | z060 | A.P. Zuev | N O Kr | N O | Kr | O | N2 | N2O | null | null
#0108 | O+N2+Xe->N2O+Xe | Recombination | REAB | T: 290-5000 | cm**6/(mol**2*s) | z060 | A.P. Zuev | N O Xe | N O | Xe | O | N2 | N2O | null | null
#0109 | O+N2+N2->N2O+N2 | Recombination | REAB | T: 290-5000 | cm**6/(mol**2*s) | z060 | A.P. Zuev | N O | N O | N2 | O | N2 | N2O | null | null
#0110 | O+N2+CO->N2O+CO | Recombination | REAB | T: 290-5000 | cm**6/(mol**2*s) | z060 | A.P. Zuev | C N O | N O | CO | O | N2 | N2O | null | null
#0111 | O+N2+O2->N2O+O2 | Recombination | REAB | T: 290-5000 | cm**6/(mol**2*s) | z060 | A.P. Zuev | N O | N O | O2 | O | N2 | N2O | null | null
#0112 | O+N2+N2O->N2O+N2O | Recombination | REAB | T: 290-5000 | cm**6/(mol**2*s) | z060 | A.P. Zuev | N O | N O | N2O | O | N2 | N2O | null | null
#0113 | O+NO+Ar->NO2+Ar | Recombination | REAB | T: 200-3500 | cm**6/(mol**2*s) | z062 | A.P. Zuev | N O Ar | N O | Ar | O | NO | NO2 | null | null
#0114 | O+NO+He->NO2+He | Recombination | REAB | T: 200-1000 | cm**6/(mol**2*s) | z062 | A.P. Zuev | He N O | N O | He | O | NO | NO2 | null | null
#0115 | O+NO+Ne->NO2+Ne | Recombination | REAB | T: 200-1000 | cm**6/(mol**2*s) | z062 | A.P. Zuev | N O Ne | N O | Ne | O | NO | NO2 | null | null
#0116 | O+NO+Xe->NO2+Xe | Recombination | REAB | T: 200-1000 | cm**6/(mol**2*s) | z062 | A.P. Zuev | N O Xe | N O | Xe | O | NO | NO2 | null | null
#0117 | O+NO+Kr->NO2+Kr | Recombination | REAB | T: 200-1000 | cm**6/(mol**2*s) | z062 | A.P. Zuev | N O Kr | N O | Kr | O | NO | NO2 | null | null
#0118 | O+NO+N2->NO2+N2 | Recombination | REAB | T: 200-1000 | cm**6/(mol**2*s) | z062 | A.P. Zuev | N O | N O | N2 | O | NO | NO2 | null | null
#0119 | O+NO+O2->NO2+O2 | Recombination | REAB | T: 200-1000 | cm**6/(mol**2*s) | z062 | A.P. Zuev | N O | N O | O2 | O | NO | NO2 | null | null
#0120 | O+NO+CO->NO2+CO | Recombination | REAB | T: 200-1000 | cm**6/(mol**2*s) | z062 | A.P. Zuev | C N O | N O | CO | O | NO | NO2 | null | null
#0121 | O+NO+CO2->NO2+CO2 | Recombination | REAB | T: 200-1000 | cm**6/(mol**2*s) | z062 | A.P. Zuev | C N O | N O | CO2 | O | NO | NO2 | null | null
#0122 | O+O2+Ar->O3+Ar | Recombination | REAB | T: 220-3000 | cm**6/(mol**2*s) | z063 | O.P. Shatalov | O Ar | O | Ar | O | O2 | O3 | null | null
#0123 | O+O2+N2->O3+N2 | Recombination | REAB | T: 220-3000 | cm**6/(mol**2*s) | z063 | O.P. Shatalov | N O | O | N2 | O | O2 | O3 | null | null
#0124 | O+O2+O2->O3+O2 | Recombination | REAB | T: 220-3000 | cm**6/(mol**2*s) | z063 | O.P. Shatalov | O | O | O2 | O | O2 | O3 | null | null
#0125 | O+NO2+N2->NO3+N2 | Recombination | REAB | T: 200-400 | cm**6/(mol**2*s) | z064 | A.P. Zuev | N O | N O | N2 | O | NO2 | NO3 | null | null
#0126 | O+NO2+O2->NO3+O2 | Recombination | REAB | T: 200-400 | cm**6/(mol**2*s) | z064 | A.P. Zuev | N O | N O | O2 | O | NO2 | NO3 | null | null
#0127 | O+NO2+Ar->NO3+Ar | Recombination | REAB | T: 200-400 | cm**6/(mol**2*s) | z064 | A.P. Zuev | N O Ar | N O | Ar | O | NO2 | NO3 | null | null
#0128 | O+NO2+He->NO3+He | Recombination | REAB | T: 200-400 | cm**6/(mol**2*s) | z064 | A.P. Zuev | He N O | N O | He | O | NO2 | NO3 | null | null
#0129 | O+NO2+Ne->NO3+Ne | Recombination | REAB | T: 200-400 | cm**6/(mol**2*s) | z064 | A.P. Zuev | N O Ne | N O | Ne | O | NO2 | NO3 | null | null
#0130 | O+NO2+CO->NO3+CO | Recombination | REAB | T: 200-400 | cm**6/(mol**2*s) | z064 | A.P. Zuev | C N O | N O | CO | O | NO2 | NO3 | null | null
#0131 | O+NO2+CO2->NO3+CO2 | Recombination | REAB | T: 200-400 | cm**6/(mol**2*s) | z064 | A.P. Zuev | C N O | N O | CO2 | O | NO2 | NO3 | null | null
#0132 | O+NO2+SF6->NO3+SF6 | Recombination | REAB | T: 200-400 | cm**6/(mol**2*s) | z064 | A.P. Zuev | N O F S | N O | SF6 | O | NO2 | NO3 | null | null
#0133 | NO+O2+N2->NO3+N2 | Recombination | REAB | T: 290-5000 | cm**6/(mol**2*s) | z066 | A.P. Zuev | N O | N O | N2 | NO | O2 | NO3 | null | null
#0134 | NO+O2+O2->NO3+O2 | Recombination | REAB | T: 290-5000 | cm**6/(mol**2*s) | z066 | A.P. Zuev | N O | N O | O2 | NO | O2 | NO3 | null | null
#0135 | NO+O2+Ne->NO3+Ne | Recombination | REAB | T: 290-5000 | cm**6/(mol**2*s) | z066 | A.P. Zuev | N O Ne | N O | Ne | NO | O2 | NO3 | null | null
#0136 | NO+O2+Ar->NO3+Ar | Recombination | REAB | T: 290-5000 | cm**6/(mol**2*s) | z066 | A.P. Zuev | N O Ar | N O | Ar | NO | O2 | NO3 | null | null
#0137 | NO+O2+He->NO3+He | Recombination | REAB | T: 290-5000 | cm**6/(mol**2*s) | z066 | A.P. Zuev | He N O | N O | He | NO | O2 | NO3 | null | null
#0138 | NO+O2+CO->NO3+CO | Recombination | REAB | T: 290-5000 | cm**6/(mol**2*s) | z066 | A.P. Zuev | C N O | N O | CO | NO | O2 | NO3 | null | null
#0139 | NO+O2+CO2->NO3+CO2 | Recombination | REAB | T: 290-5000 | cm**6/(mol**2*s) | z066 | A.P. Zuev | C N O | N O | CO2 | NO | O2 | NO3 | null | null
#0140 | NO2+NO2+N2->N2O4+N2 | Recombination | REAB | T: 250-500 | cm**6/(mol**2*s) | z067 | A.P. Zuev | N O | N O | N2 | NO2 | NO2 | N2O4 | null | null
#0141 | NO2+NO2+O2->N2O4+O2 | Recombination | REAB | T: 250-500 | cm**6/(mol**2*s) | z067 | A.P. Zuev | N O | N O | O2 | NO2 | NO2 | N2O4 | null | null
#0142 | NO2+NO2+Ar->N2O4+Ar | Recombination | REAB | T: 250-500 | cm**6/(mol**2*s) | z067 | A.P. Zuev | N O Ar | N O | Ar | NO2 | NO2 | N2O4 | null | null
#0143 | NO2+NO2+NO2->N2O4+NO2 | Recombination | REAB | T: 250-500 | cm**6/(mol**2*s) | z067 | A.P. Zuev | N O | N O | NO2 | NO2 | NO2 | N2O4 | null | null
#0144 | NO2+NO2+N2O4->N2O4+N2O4 | Recombination | REAB | T: 250-500 | cm**6/(mol**2*s) | z067 | A.P. Zuev | N O | N O | N2O4 | NO2 | NO2 | N2O4 | null | null
#0145 | NO2+NO2+CO2->N2O4+CO2 | Recombination | REAB | T: 250-500 | cm**6/(mol**2*s) | z067 | A.P. Zuev | C N O | N O | CO2 | NO2 | NO2 | N2O4 | null | null
#0146 | NO2+NO3+N2->N2O5+N2 | Recombination | REAB | T: 220-500 | cm**6/(mol**2*s) | z069 | A.P. Zuev | N O | N O | N2 | NO2 | NO3 | N2O5 | null | null
#0147 | NO2+NO3+Ar->N2O5+Ar | Recombination | REAB | T: 220-500 | cm**6/(mol**2*s) | z069 | A.P. Zuev | N O Ar | N O | Ar | NO2 | NO3 | N2O5 | null | null
#0148 | NO2+NO3+He->N2O5+He | Recombination | REAB | T: 220-500 | cm**6/(mol**2*s) | z069 | A.P. Zuev | He N O | N O | He | NO2 | NO3 | N2O5 | null | null
#0149 | NO2+NO3+Ne->N2O5+Ne | Recombination | REAB | T: 220-500 | cm**6/(mol**2*s) | z069 | A.P. Zuev | N O Ne | N O | Ne | NO2 | NO3 | N2O5 | null | null
#0150 | NO2+NO3+Kr->N2O5+Kr | Recombination | REAB | T: 220-500 | cm**6/(mol**2*s) | z069 | A.P. Zuev | N O Kr | N O | Kr | NO2 | NO3 | N2O5 | null | null
#0151 | NO2+NO3+Xe->N2O5+Xe | Recombination | REAB | T: 220-500 | cm**6/(mol**2*s) | z069 | A.P. Zuev | N O Xe | N O | Xe | NO2 | NO3 | N2O5 | null | null
#0152 | NO2+NO3+NO->N2O5+NO | Recombination | REAB | T: 220-500 | cm**6/(mol**2*s) | z069 | A.P. Zuev | N O | N O | NO | NO2 | NO3 | N2O5 | null | null
#0153 | NO2+NO3+CO2->N2O5+CO2 | Recombination | REAB | T: 220-500 | cm**6/(mol**2*s) | z069 | A.P. Zuev | C N O | N O | CO2 | NO2 | NO3 | N2O5 | null | null
#0154 | NO2+NO3+SF6->N2O5+SF6 | Recombination | REAB | T: 220-500 | cm**6/(mol**2*s) | z069 | A.P. Zuev | N O F S | N O | SF6 | NO2 | NO3 | N2O5 | null | null
#0155 | NO2+NO3+N2O5->N2O5+N2O5 | Recombination | REAB | T: 220-500 | cm**6/(mol**2*s) | z069 | A.P. Zuev | N O | N O | N2O5 | NO2 | NO3 | N2O5 | null | null
#0156 | NO2+NO3+O2->N2O5+O2 | Recombination | REAB | T: 220-500 | cm**6/(mol**2*s) | z069 | A.P. Zuev | N O | N O | O2 | NO2 | NO3 | N2O5 | null | null
#0157 | N+NO->O+N2 | Exchange reaction | REAB | T: 200-10000 | cm**3/(mol*s) | z070 | O.P. Shatalov | N O | N O | null | N | NO | O | N2 | null
#0158 | O+N2->N+NO | Exchange reaction | REAB | T: 200-10000 | cm**3/(mol*s) | z071 | O.P. Shatalov | N O | N O | null | O | N2 | N | NO | null
#0159 | N+O2->O+NO | Exchange reaction | REAB | T: 200-10000 | cm**3/(mol*s) | z072 | O.P. Shatalov | N O | N O | null | N | O2 | O | NO | null
#0160 | O+NO->N+O2 | Exchange reaction | REAB | T: 270-5000 | cm**3/(mol*s) | z073 | O.P. Shatalov | N O | N O | null | O | NO | N | O2 | null
#0161 | N+O3->NO+O2 | Exchange reaction | REAB | T: 250-2000 | cm**3/(mol*s) | z074 | O.P. Shatalov | N O | N O | null | N | O3 | NO | O2 | null
#0162 | O+NO2->NO+O2 | Exchange reaction | REAB | T: 220-4000 | cm**3/(mol*s) | z076 | O.P. Shatalov | N O | N O | null | O | NO2 | NO | O2 | null
#0163 | NO+O2->O+NO2 | Exchange reaction | REAB | T: 250-3000 | cm**3/(mol*s) | z077 | O.P. Shatalov | N O | N O | null | NO | O2 | O | NO2 | null
#0164 | O2+e->O2(+)+e+e | Ionization | ABIE | T: 200-5000 | cm**3/s | z079 | N.L. Alexandrov | e O | O | e | O2 | null | O2(+) | e | null
#0165 | N2+e->N2(+)+e+e | Ionization | ABIE | T: 200-5000 | cm**3/s | z079 | N.L. Alexandrov | e N | N | e | N2 | null | N2(+) | e | null
#0166 | O+e->O(+)+e+e | Ionization | ABIE | T: 200-5000 | cm**3/s | z089 | N.L. Alexandrov | e O | O | e | O | null | O(+) | e | null
#0167 | HCl+e->HCl(+)+e+e | Ionization | ABIE | T: 200-5000 | cm**3/s | z090 | N.L. Alexandrov | e H Cl | H Cl | e | HCl | null | HCl(plus> | e | null
#0168 | HF+e->HF(+)+e+e | Ionization | ABIE | T: 200-5000 | cm**3/s | z090 | N.L. Alexandrov | e H F | H F | e | HF | null | HF(+) | e | null
#0169 | Cl+e->Cl(+)+e+e | Ionization | ABIE | T: 200-5000 | cm**3/s | z091 | N.L. Alexandrov | e Cl | Cl | e | Cl | null | Cl(+) | e | null
#0170 | O2+e->O+O(+)+e+e | Ionization | ABIE | T: 200-5000 | cm**3/s | z092 | N.L. Alexandrov | e O | O | e | O2 | null | O | O(+) | e
#0171 | F+e->F(+)+e+e | Ionization | ABIE | T: 200-5000 | cm**3/s | z091 | N.L. Alexandrov | e F | F | e | F | null | F(+) | e | null
#0172 | N2+e->N+N(+)+e+e | Ionization | ABIE | T: 200-5000 | cm**3/s | z091 | N.L. Alexandrov | e N | N | e | N2 | null | N | N(+) | e
#0173 | HCl+e->H(+)+Cl+e+e | Ionization | ABIE | T: 200-5000 | cm**3/s | z091 | N.L. Alexandrov | e H Cl | H Cl | e | HCl | null | H(+) | Cl | e
#0174 | HF+e->H(+)+F+e+e | Ionization | ABIE | T: 200-5000 | cm**3/s | z091 | N.L. Alexandrov | e H F | H F | e | HF | null | H(+) | F | e
#0175 | O2+e->O(-)+O | Electron attachment | ABIE | T: 200-5000 | cm**3/s | z093 | N.L. Alexandrov | e O | e O | null | O2 | e | O(-) | O | null
#0176 | HCl+e->Cl(-)+H | Electron attachment | ABIE | T: 200-5000 | cm**3/s | z098 | N.L. Alexandrov | e H Cl | e H Cl | null | HCl | e | Cl(-) | H | null
#0177 | HF+e->F(-)+H | Electron attachment | ABIE | T: 200-5000 | cm**3/s | z100 | N.L. Alexandrov | e H F | e H F | null | HF | e | F(-) | H | null
#0178 | O2+e+O2->O2(-)+O2 | Electron attachment | ABIE | T: 200-5000 | cm**6/s | z103 | N.L. Alexandrov | e O | e O | O2 | O2 | e | O2(-) | null | null
#0179 | O2+e+O->O2(-)+O | Electron attachment | ABIE | T: 200-5000 | cm**6/s | z104 | N.L. Alexandrov | e O | e O | O | O2 | e | O2(-) | null | null
#0180 | O2+e+N2->O2(-)+N2 | Electron attachment | ABIE | T: 200-5000 | cm**6/s | z105 | N.L. Alexandrov | e N O | e O | N2 | O2 | e | O2(-) | null | null
#0181 | O2+e+HCl->O2(-)+HCl | Electron attachment | ABIE | T: 200-5000 | cm**6/s | z106 | N.L. Alexandrov | e H O Cl | e O | HCl | O2 | e | O2(-) | null | null
#0182 | O2+e+HF->O2(-)+HF | Electron attachment | ABIE | T: 200-5000 | cm**6/s | z106 | N.L. Alexandrov | e H O F | e O | HF | O2 | e | O2(-) | null | null
#0183 | O2+e+Cl->O2(-)+Cl | Electron attachment | ABIE | T: 200-5000 | cm**6/s | z106 | N.L. Alexandrov | e O Cl | e O | Cl | O2 | e | O2(-) | null | null
#0184 | O2+e+F->O2(-)+F | Electron attachment | ABIE | T: 200-5000 | cm**6/s | z106 | N.L. Alexandrov | e O F | e O | F | O2 | e | O2(-) | null | null
#0185 | O+e+O2->O(-)+O2 | Electron attachment | ABIE | T: 200-5000 | cm**6/s | z189 | N.L. Alexandrov | e O | e O | O2 | O | e | O(-) | null | null
#0186 | O+e+N2->O(-)+N2 | Electron attachment | ABIE | T: 200-5000 | cm**6/s | z189 | N.L. Alexandrov | e N O | e O | N2 | O | e | O(-) | null | null
#0188 | Na+O+N2->NaO+N2 | Recombination | REAB | T: 290-10000 | cm**6/(mol**2*s) | z110 | V.B. Rosenstein | N O Na | O Na | N2 | Na | O | NaO | null | null
#0189 | Li+O+N2->LiO+N2 | Recombination | REAB | T: 290-10000 | cm**6/(mol**2*s) | z110 | V.B. Rosenstein | Li N O | Li O | N2 | Li | O | LiO | null | null
#0190 | Cs(+)+H2->Cs+H2(+) | Ion recharging | REABI | T: 290-5000 | cm**3/s | z145 | G.V. Karachevtsev | H Cs | H Cs | null | Cs(+) | H2 | Cs | H2(+) | null
#0191 | Cs(+)+OH->Cs+OH(+) | Ion recharging | REABI | T: 290-5000 | cm**3/s | z178 | G.V. Karachevtsev | H O Cs | H O Cs | null | Cs(+) | OH | Cs | OH(+) | null
#0192 | Cs(+)+H2O->Cs+H2O(+) | Ion recharging | REABI | T: 290-5000 | cm**3/s | z178 | G.V. Karachevtsev | H O Cs | H O Cs | null | Cs(+) | H2O | Cs | H2O(+) | null
#0193 | Cs(+)+O->Cs+O(+) | Ion recharging | REABI | T: 290-5000 | cm**3/s | z178 | G.V. Karachevtsev | O Cs | O Cs | null | Cs(+) | O | Cs | O(+) | null
#0194 | Cs(+)+O2->Cs+O2(+) | Ion recharging | REABI | T: 290-5000 | cm**3/s | z178 | G.V. Karachevtsev | O Cs | O Cs | null | Cs(+) | O2 | Cs | O2(+) | null
#0195 | Cs(+)+N2->Cs+N2(+) | Ion recharging | REABI | T: 290-5000 | cm**3/s | z178 | G.V. Karachevtsev | N Cs | N Cs | null | Cs(+) | N2 | Cs | N2(+) | null
#0196 | Ba(+)+H2->Ba+H2(+) | Ion recharging | REABI | T: 290-5000 | cm**3/s | z145 | G.V. Karachevtsev | H Ba | H Ba | null | Ba(+) | H2 | Ba | H2(+) | null
#0197 | Ba(+)+OH->Ba+OH(+) | Ion recharging | REABI | T: 290-5000 | cm**3/s | z178 | G.V. Karachevtsev | H O Ba | H O Ba | null | Ba(+) | OH | Ba | OH(+) | null
#0198 | Ba(+)+H2O->Ba+H2O(+) | Ion recharging | REABI | T: 290-5000 | cm**3/s | z178 | G.V. Karachevtsev | H O Ba | H O Ba | null | Ba(+) | H2O | Ba | H2O(+) | null
#0199 | Ba(+)+O->Ba+O(+) | Ion recharging | REABI | T: 290-5000 | cm**3/s | z178 | G.V. Karachevtsev | O Ba | O Ba | null | Ba(+) | O | Ba | O(+) | null
#0200 | Ba(+)+O2->Ba+O2(+) | Ion recharging | REABI | T: 290-5000 | cm**3/s | z178 | G.V. Karachevtsev | O Ba | O Ba | null | Ba(+) | O2 | Ba | O2(+) | null
#0201 | Ba(+)+N2->Ba+N2(+) | Ion recharging | REABI | T: 290-5000 | cm**3/s | z178 | G.V. Karachevtsev | N Ba | N Ba | null | Ba(+) | N2 | Ba | N2(+) | null
#0202 | Cs(+)+H2->CsH(+)+H | Ion-molecular reaction | REABI | T: 290-5000 | cm**3/s | z141 | G.V. Karachevtsev | H Cs | H Cs | null | Cs(+) | H2 | CsH(+) | H | null
#0203 | Cs(+)+OH->CsO(+)+H | Ion-molecular reaction | REABI | T: 290-5000 | cm**3/s | z141 | G.V. Karachevtsev | H O Cs | H O Cs | null | Cs(+) | OH | CsO(+) | H | null
#0204 | Cs(+)+OH->CsH(+)+O | Ion-molecular reaction | REABI | T: 290-5000 | cm**3/s | z141 | G.V. Karachevtsev | H O Cs | H O Cs | null | Cs(+) | OH | CsH(+) | O | null
#0205 | Cs(+)+H2O->CsH(+)+OH | Ion-molecular reaction | REABI | T: 290-5000 | cm**3/s | z141 | G.V. Karachevtsev | H O Cs | H O Cs | null | Cs(+) | H2O | CsH(+) | OH | null
#0206 | Cs(+)+H2O->CsOH(+)+H | Ion-molecular reaction | REABI | T: 290-5000 | cm**3/s | z141 | G.V. Karachevtsev | H O Cs | H O Cs | null | Cs(+) | H2O | CsOH(+) | H | null
#0207 | Cs(+)+O2->CsO(+)+O | Ion-molecular reaction | REABI | T: 290-5000 | cm**3/s | z141 | G.V. Karachevtsev | O Cs | O Cs | null | Cs(+) | O2 | CsO(+) | O | null
#0208 | Cs(+)+N2->CsN(+)+N | Ion-molecular reaction | REABI | T: 290-5000 | cm**3/s | z141 | G.V. Karachevtsev | N Cs | N Cs | null | Cs(+) | N2 | CsN(+) | N | null
#0209 | Ba(+)+H2->BaH(+)+H | Ion-molecular reaction | REABI | T: 290-5000 | cm**3/s | z141 | G.V. Karachevtsev | H Ba | H Ba | null | Ba(+) | H2 | BaH(+) | H | null
#0210 | Ba(+)+OH->BaO(+)+H | Ion-molecular reaction | REABI | T: 290-5000 | cm**3/s | z141 | G.V. Karachevtsev | H O Ba | H O Ba | null | Ba(+) | OH | BaO(+) | H | null
#0211 | Ba(+)+H2O->BaOH(+)+H | Ion-molecular reaction | REABI | T: 290-5000 | cm**3/s | z141 | G.V. Karachevtsev | H O Ba | H O Ba | null | Ba(+) | H2O | BaOH(+) | H | null
#0212 | Ba(+)+O2->BaO(+)+O | Ion-molecular reaction | REABI | T: 290-5000 | cm**3/s | z141 | G.V. Karachevtsev | O Ba | O Ba | null | Ba(+) | O2 | BaO(+) | O | null
#0213 | Ba(+)+N2->BaN(+)+N | Ion-molecular reaction | REABI | T: 290-5000 | cm**3/s | z142 | G.V. Karachevtsev | N Ba | N Ba | null | Ba(+) | N2 | BaN(+) | N | null
#0214 | Na(+)+H2->NaH(+)+H | Ion-molecular reaction | REABI | T: 290-5000 | cm**3/s | z141 | G.V. Karachevtsev | H Na | H Na | null | Na(+) | H2 | NaH(+) | H | null
#0215 | Na(+)+OH->NaH(+)+O | Ion-molecular reaction | REABI | T: 290-5000 | cm**3/s | z141 | G.V. Karachevtsev | H O Na | H O Na | null | Na(+) | OH | NaH(+) | O | null
#0216 | Na(+)+OH->NaO(+)+H | Ion-molecular reaction | REABI | T: 290-5000 | cm**3/s | z141 | G.V. Karachevtsev | H O Na | H O Na | null | Na(+) | OH | NaO(+) | H | null
#0217 | Na(+)+H2O->NaH(+)+OH | Ion-molecular reaction | REABI | T: 290-5000 | cm**3/s | z141 | G.V. Karachevtsev | H O Na | H O Na | null | Na(+) | H2O | NaH(+) | OH | null
#0218 | Na(+)+H2O->NaOH(+)+H | Ion-molecular reaction | REABI | T: 290-5000 | cm**3/s | z141 | G.V. Karachevtsev | H O Na | H O Na | null | Na(+) | H2O | NaOH(+) | H | null
#0219 | Na(+)+O2->NaO(+)+O | Ion-molecular reaction | REABI | T: 290-5000 | cm**3/s | z141 | G.V. Karachevtsev | O Na | O Na | null | Na(+) | O2 | NaO(+) | O | null
#0220 | Na(+)+N2->NaN(+)+N | Ion-molecular reaction | REABI | T: 290-5000 | cm**3/s | z142 | G.V. Karachevtsev | N Na | N Na | null | Na(+) | N2 | NaN(+) | N | null
#0221 | Li(+)+H2->LiH(+)+H | Ion-molecular reaction | REABI | T: 290-5000 | cm**3/s | z141 | G.V. Karachevtsev | H Li | H Li | null | Li(+) | H2 | LiH(+) | H | null
#0222 | Li(+)+OH->LiH(+)+O | Ion-molecular reaction | REABI | T: 290-5000 | cm**3/s | z141 | G.V. Karachevtsev | H Li O | H Li O | null | Li(+) | OH | LiH(+) | O | null
#0223 | Li(+)+OH->LiO(+)+H | Ion-molecular reaction | REABI | T: 290-5000 | cm**3/s | z141 | G.V. Karachevtsev | H Li O | H Li O | null | Li(+) | OH | LiO(+) | H | null
#0224 | Li(+)+H2O->LiH(+)+OH | Ion-molecular reaction | REABI | T: 290-5000 | cm**3/s | z141 | G.V. Karachevtsev | H Li O | H Li O | null | Li(+) | H2O | LiH(+) | OH | null
#0225 | Li(+)+H2O->LiOH(+)+H | Ion-molecular reaction | REABI | T: 290-5000 | cm**3/s | z141 | G.V. Karachevtsev | H Li O | H Li O | null | Li(+) | H2O | LiOH(+) | H | null
#0226 | Li(+)+O2->LiO(+)+O | Ion-molecular reaction | REABI | T: 290-5000 | cm**3/s | z141 | G.V. Karachevtsev | Li O | Li O | null | Li(+) | O2 | LiO(+) | O | null
#0227 | Li(+)+N2->LiN(+)+N | Ion-molecular reaction | REABI | T: 290-5000 | cm**3/s | z141 | G.V. Karachevtsev | Li N | Li N | null | Li(+) | N2 | LiN(+) | N | null
#0228 | Na(+)+H2->Na+H2(+) | Ion recharging | REABI | T: 290-5000 | cm**3/s | z145 | G.V. Karachevtsev | H Na | H Na | null | Na(+) | H2 | Na | H2(+) | null
#0229 | Na(+)+OH->Na+OH(+) | Ion recharging | REABI | T: 290-5000 | cm**3/s | z178 | G.V. Karachevtsev | H O Na | H O Na | null | Na(+) | OH | Na | OH(+) | null
#0230 | Na(+)+H2O->Na+H2O(+) | Ion recharging | REABI | T: 290-5000 | cm**3/s | z178 | G.V. Karachevtsev | H O Na | H O Na | null | Na(+) | H2O | Na | H2O(+) | null
#0231 | Na(+)+O->Na+O(+) | Ion recharging | REABI | T: 290-5000 | cm**3/s | z178 | G.V. Karachevtsev | O Na | O Na | null | Na(+) | O | Na | O(+) | null
#0232 | Na(+)+O2->Na+O2(+) | Ion recharging | REABI | T: 290-5000 | cm**3/s | z178 | G.V. Karachevtsev | O Na | O Na | null | Na(+) | O2 | Na | O2(+) | null
#0233 | Na(+)+N2->Na+N2(+) | Ion recharging | REABI | T: 290-5000 | cm**3/s | z178 | G.V. Karachevtsev | N Na | N Na | null | Na(+) | N2 | Na | N2(+) | null
#0234 | Li(+)+H2->Li+H2(+) | Ion recharging | REABI | T: 290-5000 | cm**3/s | z145 | G.V. Karachevtsev | H Li | H Li | null | Li(+) | H2 | Li | H2(+) | null
#0235 | Li(+)+OH->Li+OH(+) | Ion recharging | REABI | T: 290-5000 | cm**3/s | z178 | G.V. Karachevtsev | H Li O | H Li O | null | Li(+) | OH | Li | OH(+) | null
#0236 | Li(+)+H2O->Li+H2O(+) | Ion recharging | REABI | T: 290-5000 | cm**3/s | z178 | G.V. Karachevtsev | H Li O | H Li O | null | Li(+) | H2O | Li | H2O(+) | null
#0237 | Li(+)+O->Li+O(+) | Ion recharging | REABI | T: 290-5000 | cm**3/s | z178 | G.V. Karachevtsev | Li O | Li O | null | Li(+) | O | Li | O(+) | null
#0238 | Li(+)+O2->Li+O2(+) | Ion recharging | REABI | T: 290-5000 | cm**3/s | z178 | G.V. Karachevtsev | Li O | Li O | null | Li(+) | O2 | Li | O2(+) | null
#0239 | Li(+)+N2->Li+N2(+) | Ion recharging | REABI | T: 290-5000 | cm**3/s | z178 | G.V. Karachevtsev | Li N | Li N | null | Li(+) | N2 | Li | N2(+) | null
#0240 | Na(+)+H2O+N2->NaH2O(+)+N2 | Ion-molecular reaction | REABI | T: 290-5000 | cm**6/s | z146 | G.V. Karachevtsev | H N O Na | H O Na | N2 | Na(+) | H2O | NaH2O(+) | null | null
#0241 | Na(+)+O+N2->NaO(+)+N2 | Ion-molecular reaction | REABI | T: 290-5000 | cm**6/s | z143 | G.V. Karachevtsev | N O Na | O Na | N2 | Na(+) | O | NaO(+) | null | null
#0242 | Na(+)+O2+N2->NaO2(+)+N2 | Ion-molecular reaction | REABI | T: 290-5000 | cm**6/s | z143 | G.V. Karachevtsev | N O Na | O Na | N2 | Na(+) | O2 | NaO2(+) | null | null
#0243 | Na(+)+N2+N2->NaN2(+)+N2 | Ion-molecular reaction | REABI | T: 290-5000 | cm**6/s | z143 | G.V. Karachevtsev | N Na | N Na | N2 | Na(+) | N2 | NaN2(+) | null | null
#0244 | Li(+)+H2+N2->LiH2(+)+N2 | Ion-molecular reaction | REABI | T: 290-5000 | cm**6/s | z143 | G.V. Karachevtsev | H Li N | H Li | N2 | Li(+) | H2 | LiH2(+) | null | null
#0245 | Li(+)+OH+N2->LiOH(+)+N2 | Ion-molecular reaction | REABI | T: 290-5000 | cm**6/s | z146 | G.V. Karachevtsev | H Li N O | H Li O | N2 | Li(+) | OH | LiOH(+) | null | null
#0246 | Li(+)+H2O+N2->LiH2O(+)+N2 | Ion-molecular reaction | REABI | T: 290-5000 | cm**6/s | z146 | G.V. Karachevtsev | H Li N O | H Li O | N2 | Li(+) | H2O | LiH2O(+) | null | null
#0247 | Li(+)+O+N2->LiO(+)+N2 | Ion-molecular reaction | REABI | T: 290-5000 | cm**6/s | z143 | G.V. Karachevtsev | Li N O | Li O | N2 | Li(+) | O | LiO(+) | null | null
#0248 | Li(+)+O2+N2->LiO2(+)+N2 | Ion-molecular reaction | REABI | T: 290-5000 | cm**6/s | z177 | G.V. Karachevtsev | Li N O | Li O | N2 | Li(+) | O2 | LiO2(+) | null | null
#0249 | Li(+)+N2+N2->LiN2(+)+N2 | Ion-molecular reaction | REABI | T: 290-2000 | cm**6/s | z143 | G.V. Karachevtsev | Li N | Li N | N2 | Li(+) | N2 | LiN2(+) | null | null
#0250 | Cs(+)+H2+N2->CsH2(+)+N2 | Ion-molecular reaction | REABI | T: 290-5000 | cm**6/s | z143 | G.V. Karachevtsev | H N Cs | H Cs | N2 | Cs(+) | H2 | CsH2(+) | null | null
#0251 | Cs(+)+OH+N2->CsOH(+)+N2 | Ion-molecular reaction | REABI | T: 290-5000 | cm**6/s | z146 | G.V. Karachevtsev | H N O Cs | H O Cs | N2 | Cs(+) | OH | CsOH(+) | null | null
#0252 | Cs(+)+H2O+N2->CsH2O(+)+N2 | Ion-molecular reaction | REABI | T: 290-5000 | cm**6/s | z144 | G.V. Karachevtsev | H N O Cs | H O Cs | N2 | Cs(+) | H2O | CsH2O(+) | null | null
#0253 | Cs(+)+O+N2->CsO(+)+N2 | Ion-molecular reaction | REABI | T: 290-5000 | cm**6/s | z143 | G.V. Karachevtsev | N O Cs | O Cs | N2 | Cs(+) | O | CsO(+) | null | null
#0254 | Cs(+)+O2+N2->CsO2(+)+N2 | Ion-molecular reaction | REABI | T: 290-5000 | cm**6/s | z143 | G.V. Karachevtsev | N O Cs | O Cs | N2 | Cs(+) | O2 | CsO2(+) | null | null
#0255 | Cs(+)+N2+N2->CsN2(+)+N2 | Ion-molecular reaction | REABI | T: 290-5000 | cm**6/s | z143 | G.V. Karachevtsev | N Cs | N Cs | N2 | Cs(+) | N2 | CsN2(+) | null | null
#0256 | Ba(+)+H2+N2->BaH2(+)+N2 | Ion-molecular reaction | REABI | T: 290-5000 | cm**6/s | z143 | G.V. Karachevtsev | H N Ba | H Ba | N2 | Ba(+) | H2 | BaH2(+) | null | null
#0257 | Ba(+)+OH+N2->BaOH(+)+N2 | Ion-molecular reaction | REABI | T: 290-5000 | cm**6/s | z146 | G.V. Karachevtsev | H N O Ba | H O Ba | N2 | Ba(+) | OH | BaOH(+) | null | null
#0258 | Ba(+)+H2O+N2->BaH2O(+)+N2 | Ion-molecular reaction | REABI | T: 290-5000 | cm**6/s | z146 | G.V. Karachevtsev | H N O Ba | H O Ba | N2 | Ba(+) | H2O | BaH2O(+) | null | null
#0259 | Ba(+)+O+N2->BaO(+)+N2 | Ion-molecular reaction | REABI | T: 290-5000 | cm**6/s | z143 | G.V. Karachevtsev | N O Ba | O Ba | N2 | Ba(+) | O | BaO(+) | null | null
#0260 | Ba(+)+O2+N2->BaO2(+)+N2 | Ion-molecular reaction | REABI | T: 290-5000 | cm**6/s | z143 | G.V. Karachevtsev | N O Ba | O Ba | N2 | Ba(+) | O2 | BaO2(+) | null | null
#0261 | Ba(+)+N2+N2->BaN2(+)+N2 | Ion-molecular reaction | REABI | T: 290-5000 | cm**6/s | z143 | G.V. Karachevtsev | N Ba | N Ba | N2 | Ba(+) | N2 | BaN2(+) | null | null
#0262 | Na(+)+OH+N2->NaOH(+)+N2 | Ion-molecular reaction | REABI | T: 290-5000 | cm**6/s | z146 | G.V. Karachevtsev | H N O Na | H O Na | N2 | Na(+) | OH | NaOH(+) | null | null
#0263 | Na(+)+H2+N2->NaH2(+)+N2 | Ion-molecular reaction | REABI | T: 290-5000 | cm**6/s | z143 | G.V. Karachevtsev | H N Na | H Na | N2 | Na(+) | H2 | NaH2(+) | null | null
#0264 | SF6+O->SF5+FO | Exchange reaction | REAB | T: 300-5000 | cm**3/s | z163 | V.M. Grigorieva | O F S | O F S | null | SF6 | O | SF5 | FO | null
#0266 | FO+SF5->SF6+O | Exchange reaction | REAB | T: 300-5000 | cm**3/s | z163 | V.M. Grigorieva | O F S | O F S | null | FO | SF5 | SF6 | O | null
#0267 | FO+O->F+O2 | Exchange reaction | REAB | T: 200-5000 | cm**3/s | z176 | Yu.M. Gershenzon | O F | O F | null | FO | O | F | O2 | null
#0268 | F+O2->FO+O | Exchange reaction | REAB | T: 200-5000 | cm**3/s | z165 | Yu.M. Gershenzon | O F | O F | null | F | O2 | FO | O | null
#0269 | SF6+O(+)->SF5(+)+FO | Ion-molecular reaction | REABI | T: 300-5000 | cm**3/s | z166 | V.M. Grigorieva | O F S | O F S | null | SF6 | O(+) | SF5(+) | FO | null
#0270 | SF6+e->SF6(-) | Electron attachment | ABIE | T: 300-5000 | cm**3/s | z167 | V.M. Grigorieva | e F S | e F S | null | SF6 | e | SF6(-) |  | null
#0271 | SF6+e->SF5(-)+F | Electron attachment | ABIE | T: 300-5000 | cm**3/s | z167 | V.M. Grigorieva | e F S | e F S | null | SF6 | e | SF5(-) | F | null
#0272 | SF6+e->SF5+F(-) | Electron attachment | ABIE | T: 300-5000 | cm**3/s | z167 | V.M. Grigorieva | e F S | e F S | null | SF6 | e | SF5 | F(-) | null
#0273 | SF6(-)+O(+)->SF6+O | Neutralization | REABI | T: 300-5000 | cm**3/s | z168 | V.M. Grigorieva | O F S | O F S | null | SF6(-) | O(+) | SF6 | O | null
#0274 | SF5(-)+O(+)->SF5+O | Neutralization | REABI | T: 300-5000 | cm**3/s | z169 | V.M. Grigorieva | O F S | O F S | null | SF5(-) | O(+) | SF5 | O | null
#0275 | F(-)+O(+)->F+O | Neutralization | REABI | T: 300-5000 | cm**3/s | z169 | V.M. Grigorieva | O F | O F | null | F(-) | O(+) | F | O | null
#0276 | SF6(-)+O->SF6+O(-) | Ion recharging | REABI | T: 300-5000 | cm**3/s | z184 | V.M. Grigorieva | O F S | O F S | null | SF6(-) | O | SF6 | O(-) | null
#0277 | O(-)+O(+)->O2 | Neutralization | REABI | T: 300-5000 | cm**3/s | z170 | V.M. Grigorieva | O | O | null | O(-) | O(+) | O2 | null | null
#0278 | O(-)+O->O2+e | Electron detachment | ABIE | T: 200-5000 | cm**3/s | z171 | N.L. Alexandrov | e O | O | null | O(-) | O | O2 | e | null
#0279 | SF5(+)+e->SF4+F | Electron recombination | ABIE | T: 300-5000 | cm**3/s | z172 | V.M. Grigorieva | e F S | e F S | null | SF5(+) | e | SF4 | F | null
#0280 | SF5(+)+SF6(-)->neutral products | Neutralization | REABI | T: 300-5000 | cm**3/s | z173 | V.M. Grigorieva | F S | F S | null | SF5(+) | SF6(-) | neutral prod | null | null
#0281 | SF5(+)+SF5(-)->SF4+SF6 | Neutralization | REABI | T: 300-5000 | cm**3/s | z174 | V.M. Grigorieva | F S | F S | null | SF5(+) | SF5(-) | SF4 | SF6 | null
#0282 | SF5(+)+F(-)->neutral products | Neutralization | REABI | T: 300-5000 | cm**3/s | z174 | V.M. Grigorieva | F S | F S | null | SF5(+) | F(-) | neutral prod | null | null
#0283 | SF5(-)+O->F(-)+SF4O | Ion-molecular reaction | REABI | T: 300-5000 | cm**3/s | z175 | V.M. Grigorieva | O F S | O F S | null | SF5(-) | O | F(-) | SF4O | null
#0290 | O+e+O->O(-)+O | Electron attachment | ABIE | T: 200-5000 | cm**6/s | z189 | N.L. Alexandrov | e O | e O | O | O | e | O(-) | null | null
#0291 | O+e+HCl->O(-)+HCl | Electron attachment | ABIE | T: 200-5000 | cm**6/s | z189 | N.L. Alexandrov | e H O Cl | e O | HCl | O | e | O(-) | null | null
#0292 | O+e+HF->O(-)+HF | Electron attachment | ABIE | T: 200-5000 | cm**6/s | z189 | N.L. Alexandrov | e H O F | e O | HF | O | e | O(-) | null | null
#0293 | O+e+Cl->O(-)+Cl | Electron attachment | ABIE | T: 200-5000 | cm**6/s | z189 | N.L. Alexandrov | e O Cl | e O | Cl | O | e | O(-) | null | null
#0294 | O+e+F->O(-)+F | Electron attachment | ABIE | T: 200-5000 | cm**6/s | z189 | N.L. Alexandrov | e O F | e O | F | O | e | O(-) | null | null
#0295 | O2(-)+H->HO2+e | Electron detachment | ABIE | T: 200-5000 | cm**3/s | z190 | N.L. Alexandrov | e H O | H O | null | O2(-) | H | HO2 | e | null
#0296 | O(-)+N->NO+e | Electron detachment | ABIE | T: 200-5000 | cm**3/s | z190 | N.L. Alexandrov | e N O | N O | null | O(-) | N | NO | e | null
#0297 | O(-)+N2->N2O+e | Electron detachment | ABIE | T: 200-5000 | cm**3/s | z190 | N.L. Alexandrov | e N O | N O | null | O(-) | N2 | N2O | e | null
#0298 | F(-)+H->HF+e | Electron detachment | ABIE | T: 200-5000 | cm**3/s | z190 | N.L. Alexandrov | e H F | H F | null | F(-) | H | HF | e | null
#0299 | Cl(-)+H->HCl+e | Electron detachment | ABIE | T: 200-5000 | cm**3/s | z190 | N.L. Alexandrov | e H Cl | H Cl | null | Cl(-) | H | HCl | e | null
#0300 | O2(-)+O2->O2+e+O2 | Electron detachment | ABIE | T: 200-5000 | cm**3/s | z191 | N.L. Alexandrov | e O | O | O2 | O2(-) | O2 | O2 | e | null
#0301 | O2(-)+O->O2+e+O | Electron detachment | ABIE | T: 200-5000 | cm**3/s | z104 | N.L. Alexandrov | e O | O | O | O2(-) | null | O2 | e | null
#0302 | O2(-)+N2->O2+e+N2 | Electron detachment | ABIE | T: 200-5000 | cm**3/s | z192 | N.L. Alexandrov | e N O | O | N2 | O2(-) | null | O2 | e | null
#0303 | O2(-)+HCl->O2+e+HCl | Electron detachment | ABIE | T: 200-5000 | cm**3/s | z106 | N.L. Alexandrov | e H O Cl | O | HCl | O2(-) | null | O2 | e | null
#0304 | O2(-)+HF->O2+e+HF | Electron detachment | ABIE | T: 200-5000 | cm**3/s | z106 | N.L. Alexandrov | e H O F | O | HF | O2(-) | null | O2 | e | null
#0305 | O2(-)+Cl->O2+e+Cl | Electron detachment | ABIE | T: 200-5000 | cm**3/s | z106 | N.L. Alexandrov | e O Cl | O | Cl | O2(-) | null | O2 | e | null
#0306 | O2(-)+F->O2+e+F | Electron detachment | ABIE | T: 200-5000 | cm**3/s | z106 | N.L. Alexandrov | e O F | O | F | O2(-) | null | O2 | e | null
#0307 | O(-)+O2->O+e+O2 | Electron detachment | ABIE | T: 200-5000 | cm**3/s | z191 | N.L. Alexandrov | e O | O | O2 | O(-) | null | O | e | null
#0308 | O(-)+N2->O+e+N2 | Electron detachment | ABIE | T: 200-5000 | cm**3/s | z191 | N.L. Alexandrov | e N O | O | N2 | O(-) | null | O | e | null
#0309 | O(-)+O->O+e+O | Electron detachment | ABIE | T: 200-5000 | cm**3/s | z216 | N.L. Alexandrov | e O | O | O | O(-) | null | O | e | null
#0310 | O(-)+HCl->O+e+HCl | Electron detachment | ABIE | T: 200-5000 | cm**3/s | z216 | N.L. Alexandrov | e H O Cl | O | HCl | O(-) | null | O | e | null
#0311 | O(-)+HF->O+e+HF | Electron detachment | ABIE | T: 200-5000 | cm**3/s | z216 | N.L. Alexandrov | e H O F | O | HF | O(-) | null | O | e | null
#0312 | O(-)+Cl->O+e+Cl | Electron detachment | ABIE | T: 200-5000 | cm**3/s | z216 | N.L. Alexandrov | e O Cl | O | Cl | O(-) | null | O | e | null
#0313 | O(-)+F->O+e+F | Electron detachment | ABIE | T: 200-5000 | cm**3/s | z216 | N.L. Alexandrov | e O F | O | F | O(-) | null | O | e | null
#0314 | F(-)+O2->F+e+O2 | Electron detachment | ABIE | T: 200-5000 | cm**3/s | z193 | N.L. Alexandrov | e O F | F | O2 | F(-) | null | F | e | null
#0315 | F(-)+N2->F+e+N2 | Electron detachment | ABIE | T: 200-5000 | cm**3/s | z193 | N.L. Alexandrov | e N F | F | N2 | F(-) | null | F | e | null
#0316 | F(-)+O->F+e+O | Electron detachment | ABIE | T: 200-5000 | cm**3/s | z193 | N.L. Alexandrov | e O F | F | O | F(-) | null | F | e | null
#0317 | F(-)+HCl->F+e+HCl | Electron detachment | ABIE | T: 200-5000 | cm**3/s | z193 | N.L. Alexandrov | e H F Cl | F | HCl | F(-) | null | F | e | null
#0318 | F(-)+HF->F+e+HF | Electron detachment | ABIE | T: 200-5000 | cm**3/s | z193 | N.L. Alexandrov | e H F | F | HF | F(-) | null | F | e | null
#0319 | F(-)+Cl->F+e+Cl | Electron detachment | ABIE | T: 200-5000 | cm**3/s | z193 | N.L. Alexandrov | e F Cl | F | Cl | F(-) | null | F | e | null
#0320 | F(-)+F->F+e+F | Electron detachment | ABIE | T: 200-5000 | cm**3/s | z193 | N.L. Alexandrov | e F | F | F | F(-) | null | F | e | null
#0321 | Cl(-)+O2->Cl+e+O2 | Electron detachment | ABIE | T: 200-5000 | cm**3/s | z193 | N.L. Alexandrov | e O Cl | Cl | O2 | Cl(-) | null | Cl | e | null
#0322 | Cl(-)+N2->Cl+e+N2 | Electron detachment | ABIE | T: 200-5000 | cm**3/s | z193 | N.L. Alexandrov | e N Cl | Cl | N2 | Cl(-) | null | Cl | e | null
#0323 | Cl(-)+O->Cl+e+O | Electron detachment | ABIE | T: 200-5000 | cm**3/s | z193 | N.L. Alexandrov | e O Cl | Cl | O | Cl(-) | null | Cl | e | null
#0324 | Cl(-)+HCl->Cl+e+HCl | Electron detachment | ABIE | T: 200-5000 | cm**3/s | z193 | N.L. Alexandrov | e H Cl | Cl | HCl | Cl(-) | null | Cl | e | null
#0325 | Cl(-)+HF->Cl+e+HF | Electron detachment | ABIE | T: 200-5000 | cm**3/s | z193 | N.L. Alexandrov | e H F Cl | Cl | HF | Cl(-) | null | Cl | e | null
#0326 | Cl(-)+Cl->Cl+e+Cl | Electron detachment | ABIE | T: 200-5000 | cm**3/s | z193 | N.L. Alexandrov | e Cl | Cl | Cl | Cl(-) | null | Cl | e | null
#0327 | Cl(-)+F->Cl+e+F | Electron detachment | ABIE | T: 200-5000 | cm**3/s | z193 | N.L. Alexandrov | e F Cl | Cl | F | Cl(-) | null | Cl | e | null
#0328 | F(-)+F->F2+e | Electron detachment | ABIE | T: 200-5000 | cm**3/s | z194 | N.L. Alexandrov | e F | F | null | F(-) | F | F2 | e | null
#0329 | Cl(-)+Cl->Cl2+e | Electron detachment | ABIE | T: 200-5000 | cm**3/s | z195 | N.L. Alexandrov | e Cl | Cl | null | Cl(-) | Cl | Cl2 | e | null
#0330 | F(-)+O2->FO2+e | Electron detachment | ABIE | T: 200-5000 | cm**3/s | z194 | N.L. Alexandrov | e O F | O F | null | F(-) | O2 | FO2 | e | null
#0331 | F(-)+O->FO+e | Electron detachment | ABIE | T: 200-5000 | cm**3/s | z194 | N.L. Alexandrov | e O F | O F | null | F(-) | O | FO | e | null
#0332 | Cl(-)+O->ClO+e | Electron detachment | ABIE | T: 200-5000 | cm**3/s | z195 | N.L. Alexandrov | e O Cl | O Cl | null | Cl(-) | O | ClO | e | null
#0333 | Cl(-)+O2->ClO2+e | Electron detachment | ABIE | T: 200-5000 | cm**3/s | z195 | N.L. Alexandrov | e O Cl | O Cl | null | Cl(-) | O2 | ClO2 | e | null
#0334 | F+e+O2->F(-)+O2 | Electron attachment | ABIE | T: 200-5000 | cm**6/s | z197 | N.L. Alexandrov | e O F | e F | O2 | F | e | F(-) | null | null
#0335 | F+e+N2->F(-)+N2 | Electron attachment | ABIE | T: 200-5000 | cm**6/s | z197 | N.L. Alexandrov | e N F | e F | N2 | F | e | F(-) | null | null
#0336 | F+e+O->F(-)+O | Electron attachment | ABIE | T: 200-5000 | cm**6/s | z197 | N.L. Alexandrov | e O F | e F | O | F | e | F(-) | null | null
#0337 | F+e+HCl->F(-)+HCl | Electron attachment | ABIE | T: 200-5000 | cm**6/s | z197 | N.L. Alexandrov | e H F Cl | e F | HCl | F | e | F(-) | null | null
#0338 | F+e+HF->F(-)+HF | Electron attachment | ABIE | T: 200-5000 | cm**6/s | z197 | N.L. Alexandrov | e H F | e F | HF | F | e | F(-) | null | null
#0339 | F+e+Cl->F(-)+Cl | Electron attachment | ABIE | T: 200-5000 | cm**6/s | z197 | N.L. Alexandrov | e F Cl | e F | Cl | F | e | F(-) | null | null
#0340 | F+e+F->F(-)+F | Electron attachment | ABIE | T: 200-5000 | cm**6/s | z197 | N.L. Alexandrov | e F | e F | F | F | e | F(-) | null | null
#0341 | Cl+e+O2->Cl(-)+O2 | Electron attachment | ABIE | T: 200-5000 | cm**6/s | z198 | N.L. Alexandrov | e O Cl | e Cl | O2 | Cl | e | Cl(-) | null | null
#0342 | Cl+e+N2->Cl(-)+N2 | Electron attachment | ABIE | T: 200-5000 | cm**6/s | z198 | N.L. Alexandrov | e N Cl | e Cl | N2 | Cl | e | Cl(-) | null | null
#0343 | Cl+e+O->Cl(-)+O | Electron attachment | ABIE | T: 200-5000 | cm**6/s | z198 | N.L. Alexandrov | e O Cl | e Cl | O | Cl | e | Cl(-) | null | null
#0344 | Cl+e+HCl->Cl(-)+HCl | Electron attachment | ABIE | T: 200-5000 | cm**6/s | z198 | N.L. Alexandrov | e H Cl | e Cl | HCl | Cl | e | Cl(-) | null | null
#0345 | Cl+e+HF->Cl(-)+HF | Electron attachment | ABIE | T: 200-5000 | cm**6/s | z198 | N.L. Alexandrov | e H F Cl | e Cl | HF | Cl | e | Cl(-) | null | null
#0346 | Cl+e+Cl->Cl(-)+Cl | Electron attachment | ABIE | T: 200-5000 | cm**6/s | z198 | N.L. Alexandrov | e Cl | e Cl | Cl | Cl | e | Cl(-) | null | null
#0347 | Cl+e+F->Cl(-)+F | Electron attachment | ABIE | T: 200-5000 | cm**6/s | z198 | N.L. Alexandrov | e F Cl | e Cl | F | Cl | e | Cl(-) | null | null
#0348 | O(-)+e->O+e+e | Electron detachment | ABIE | T: 200-5000 | cm**3/s | z199 | N.L. Alexandrov | e O | O | e | O(-) | null | O | e | null
#0349 | O2(-)+e->O2+e+e | Electron detachment | ABIE | T: 200-5000 | cm**3/s | z201 | N.L. Alexandrov | e O | O | e | O2(-) | null | O2 | e | null
#0350 | F(-)+e->F+e+e | Electron detachment | ABIE | T: 200-5000 | cm**3/s | z200 | N.L. Alexandrov | e F | F | e | F(-) | null | F | e | null
#0351 | Cl(-)+e->Cl+e+e | Electron detachment | ABIE | T: 200-5000 | cm**3/s | z201 | N.L. Alexandrov | e Cl | Cl | e | Cl(-) | null | Cl | e | null
#0352 | O2(-)+O->O3+e | Electron detachment | ABIE | T: 200-5000 | cm**3/s | z190 | N.L. Alexandrov | e O | O | null | O2(-) | O | O3 | e | null
#0353 | O2(-)+N->NO2+e | Electron detachment | ABIE | T: 200-5000 | cm**3/s | z190 | N.L. Alexandrov | e N O | N O | null | O2(-) | N | NO2 | e | null
#0354 | F(+)+O->O(+)+F | Ion recharging | REABI | T: 290-5000 | cm**3/s | z203 | G.V. Karachevtsev | O F | O F | null | F(+) | O | O(+) | F | null
#0355 | F(+)+O2->O2(+)+F | Ion recharging | REABI | T: 290-5000 | cm**3/s | z220 | G.V. Karachevtsev | O F | O F | null | F(+) | O2 | O2(+) | F | null
#0356 | F(+)+N2->N2(+)+F | Ion recharging | REABI | T: 290-5000 | cm**3/s | z220 | G.V. Karachevtsev | N F | N F | null | F(+) | N2 | N2(+) | F | null
#0357 | HF(+)+O->O(+)+HF | Ion recharging | REABI | T: 290-5000 | cm**3/s | z203 | G.V. Karachevtsev | H O F | H O F | null | HF(+) | O | O(+) | HF | null
#0358 | HF(+)+O2->O2(+)+HF | Ion recharging | REABI | T: 290-5000 | cm**3/s | z203 | G.V. Karachevtsev | H O F | H O F | null | HF(+) | O2 | O2(+) | HF | null
#0359 | HF(+)+N2->N2(+)+HF | Ion recharging | REABI | T: 290-5000 | cm**3/s | z203 | G.V. Karachevtsev | H N F | H N F | null | HF(+) | N2 | N2(+) | HF | null
#0360 | Cl(+)+O->O(+)+Cl | Ion recharging | REABI | T: 290-5000 | cm**3/s | z221 | G.V. Karachevtsev | O Cl | O Cl | null | Cl(+) | O | O(+) | Cl | null
#0361 | Cl(+)+O2->O2(+)+Cl | Ion recharging | REABI | T: 290-5000 | cm**3/s | z220 | G.V. Karachevtsev | O Cl | O Cl | null | Cl(+) | O2 | O2(+) | Cl | null
#0362 | Cl(+)+N2->N2(+)+Cl | Ion recharging | REABI | T: 290-5000 | cm**3/s | z221 | G.V. Karachevtsev | N Cl | N Cl | null | Cl(+) | N2 | N2(+) | Cl | null
#0363 | HCl(+)+O->O(+)+HCl | Ion recharging | REABI | T: 290-5000 | cm**3/s | z221 | G.V. Karachevtsev | H O Cl | H O Cl | null | HCl(+) | O | O(+) | HCl | null
#0364 | HCl(+)+O2->O2(+)+HCl | Ion recharging | REABI | T: 290-5000 | cm**3/s | z220 | G.V. Karachevtsev | H O Cl | H O Cl | null | HCl(+) | O2 | O2(+) | HCl | null
#0365 | HCl(+)+N2->N2(+)+HCl | Ion recharging | REABI | T: 290-5000 | cm**3/s | z221 | G.V. Karachevtsev | H N Cl | H N Cl | null | HCl(+) | N2 | N2(+) | HCl | null
#0366 | F(+)+O2->FO(+)+O | Ion-molecular reaction | REABI | T: 290-5000 | cm**3/s | z203 | G.V. Karachevtsev | O F | O F | null | F(+) | O2 | FO(+) | O | null
#0367 | F(+)+O2->O(+)+FO | Ion-molecular reaction | REABI | T: 290-5000 | cm**3/s | z203 | G.V. Karachevtsev | O F | O F | null | F(+) | O2 | O(+) | FO | null
#0368 | HF(+)+O->OH(+)+F | Ion-molecular reaction | REABI | T: 290-5000 | cm**3/s | z203 | G.V. Karachevtsev | H O F | H O F | null | HF(+) | O | OH(+) | F | null
#0369 | HF(+)+O2->O2H(+)+F | Ion-molecular reaction | REABI | T: 290-5000 | cm**3/s | z203 | G.V. Karachevtsev | H O F | H O F | null | HF(+) | O2 | O2H(+) | F | null
#0370 | HF(+)+N2->N2H(+)+F | Ion-molecular reaction | REABI | T: 290-5000 | cm**3/s | z203 | G.V. Karachevtsev | H N F | H N F | null | HF(+) | N2 | N2H(+) | F | null
#0371 | Cl(+)+N2->NCl(+)+N | Ion-molecular reaction | REABI | T: 290-5000 | cm**3/s | z204 | G.V. Karachevtsev | N Cl | N Cl | null | Cl(+) | N2 | NCl(+) | N | null
#0372 | HCl(+)+O->Cl(+)+OH | Ion-molecular reaction | REABI | T: 290-5000 | cm**3/s | z204 | G.V. Karachevtsev | H O Cl | H O Cl | null | HCl(+) | O | Cl(+) | OH | null
#0373 | HCl(+)+O->OH(+)+Cl | Ion-molecular reaction | REABI | T: 290-5000 | cm**3/s | z204 | G.V. Karachevtsev | H O Cl | H O Cl | null | HCl(+) | O | OH(+) | Cl | null
#0374 | HCl(+)+O2->HO2(+)+Cl | Ion-molecular reaction | REABI | T: 290-5000 | cm**3/s | z204 | G.V. Karachevtsev | H O Cl | H O Cl | null | HCl(+) | O2 | HO2(+) | Cl | null
#0375 | HCl(+)+O2->ClO(+)+OH | Ion-molecular reaction | REABI | T: 290-5000 | cm**3/s | z221 | G.V. Karachevtsev | H O Cl | H O Cl | null | HCl(+) | O2 | ClO(+) | OH | null
#0376 | HCl(+)+N2->N2H(+)+Cl | Ion-molecular reaction | REABI | T: 290-5000 | cm**3/s | z205 | G.V. Karachevtsev | H N Cl | H N Cl | null | HCl(+) | N2 | N2H(+) | Cl | null
#0377 | F(+)+O+N2->O(+)+F+N2 | Ion recharging | REABI | T: 290-5000 | cm**6/s | z206 | G.V. Karachevtsev | N O F | O F | N2 | F(+) | O | O(+) | F | null
#0378 | F(+)+O2+N2->O2(+)+F+N2 | Ion recharging | REABI | T: 290-5000 | cm**6/s | z206 | G.V. Karachevtsev | N O F | O F | N2 | F(+) | O2 | O2(+) | F | null
#0379 | F(+)+N2+N2->N2(+)+F+N2 | Ion recharging | REABI | T: 290-5000 | cm**6/s | z206 | G.V. Karachevtsev | N F | N F | N2 | F(+) | N2 | N2(+) | F | null
#0380 | HF(+)+O+N2->O(+)+HF+N2 | Ion recharging | REABI | T: 290-5000 | cm**6/s | z206 | G.V. Karachevtsev | H N O F | H O F | N2 | HF(+) | O | O(+) | HF | null
#0381 | HF(+)+O2+N2->O2(+)+HF+N2 | Ion recharging | REABI | T: 290-5000 | cm**6/s | z206 | G.V. Karachevtsev | H N O F | H O F | N2 | HF(+) | O2 | O2(+) | HF | null
#0382 | Cl(+)+O2+N2->O2(+)+Cl+N2 | Ion recharging | REABI | T: 290-5000 | cm**6/s | z206 | G.V. Karachevtsev | N O Cl | O Cl | N2 | Cl(+) | O2 | O2(+) | Cl | null
#0383 | HCl(+)+O2+N2->O2(+)+HCl+N2 | Ion recharging | REABI | T: 290-5000 | cm**6/s | z206 | G.V. Karachevtsev | H N O Cl | H O Cl | N2 | HCl(+) | O2 | O2(+) | HCl | null
#0384 | HF(+)+N2+N2->N2H(+)+F+N2 | Ion-molecular reaction | REABI | T: 290-5000 | cm**6/s | z206 | G.V. Karachevtsev | H N F | H N F | N2 | HF(+) | N2 | N2H(+) | F | null
#0385 | Cl(+)+O+N2->ClO(+)+N2 | Ion-molecular reaction | REABI | T: 290-5000 | cm**6/s | z206 | G.V. Karachevtsev | N O Cl | O Cl | N2 | Cl(+) | O | ClO(+) | null | null
#0386 | Cl(+)+N2+N2->ClN2(+)+N2 | Ion-molecular reaction | REABI | T: 290-5000 | cm**6/s | z206 | G.V. Karachevtsev | N Cl | N Cl | N2 | Cl(+) | N2 | ClN2(+) | null | null
#0387 | HCl(+)+O+N2->HClO(+)+N2 | Ion-molecular reaction | REABI | T: 290-5000 | cm**6/s | z206 | G.V. Karachevtsev | H N O Cl | H O Cl | N2 | HCl(+) | O | HClO(+) | null | null
#0388 | HCl(+)+N2+N2->HClN2(+)+N2 | Ion-molecular reaction | REABI | T: 290-5000 | cm**6/s | z206 | G.V. Karachevtsev | H N Cl | H N Cl | N2 | HCl(+) | N2 | HClN2(+) | null | null
#0389 | F+O+N2->FO+N2 | Recombination | REAB | T: 200-5000 | cm**6/(mol**2*s) | z227 | Yu.M. Gershenzon | N O F | O F | N2 | F | O | FO | null | null
#0390 | FO+N2->F+O+N2 | Dissociation | REAB | T: 200-5000 | cm**3/(mol*s) | z228 | Yu.M. Gershenzon | N O F | O F | N2 | FO | null | F | O | null
#0391 | F+O2+N2->FO2+N2 | Recombination | REAB | T: 200-5000 | cm**6/(mol**2*s) | z226 | Yu.M. Gershenzon | N O F | O F | N2 | F | O2 | FO2 | null | null
#0392 | FO2+N2->F+O2+N2 | Unimolecular decomposition | REAB | T: 200-5000 | cm**3/(mol*s) | z229 | Yu.M. Gershenzon | N O F | O F | N2 | FO2 | null | F | O2 | null
#0393 | Cl+O+N2->ClO+N2 | Recombination | REAB | T: 200-5000 | cm**6/(mol**2*s) | z224 | Yu.M. Gershenzon | N O Cl | O Cl | N2 | Cl | O | Cl | null | null
#0394 | ClO+N2->Cl+O+N2 | Dissociation | REAB | T: 200-5000 | cm**3/(mol*s) | z232 | Yu.M. Gershenzon | N O Cl | O Cl | N2 | ClO | null | Cl | O | null
#0395 | Cl+O2+N2->ClO2+N2 | Recombination | REAB | T: 200-300 | cm**6/(mol**2*s) | z233 | Yu.M. Gershenzon | N O Cl | O Cl | N2 | Cl | O2 | ClO2 | null | null
#0396 | ClO2+N2->Cl+O2+N2 | Unimolecular decomposition | REAB | T: 200-300 | cm**3/(mol*s) | z225 | Yu.M. Gershenzon | N O Cl | O Cl | N2 | ClO2 | null | Cl | O2 | null
#0397 | Cl+O2->ClO+O | Exchange reaction | REAB | T: 200-5000 | cm**3/(mol*s) | z234 | Yu.M. Gershenzon | O Cl | O Cl | null | Cl | O2 | ClO | O | null
#0398 | ClO+O->Cl+O2 | Exchange reaction | REAB | T: 200-5000 | cm**3/(mol*s) | z235 | Yu.M. Gershenzon | O Cl | O Cl | null | ClO | O | Cl | O2 | null
#0399 | HCl+O->OH+Cl | Exchange reaction | REAB | T: 200-5000 | cm**3/(mol*s) | z236 | Yu.M. Gershenzon | H O Cl | H O Cl | null | HCl | O | OH | Cl | null
#0400 | OH+Cl->HCl+O | Exchange reaction | REAB | T: 200-5000 | cm**3/(mol*s) | z237 | Yu.M. Gershenzon | H O Cl | H O Cl | null | OH | Cl | HCl | O | null
#0401 | HCl+O2->HO2+Cl | Exchange reaction | REAB | T: 200-5000 | cm**3/(mol*s) | z238 | Yu.M. Gershenzon | H O Cl | H O Cl | null | HCl | O2 | HO2 | Cl | null
#0402 | HO2+Cl->HCl+O2 | Exchange reaction | REAB | T: 200-5000 | cm**3/(mol*s) | z239 | Yu.M. Gershenzon | H O Cl | H O Cl | null | HO2 | Cl | HCl | O2 | null
#0403 | HCl+Ar->H+Cl+Ar | Dissociation | REAB | T: 200-5000 | cm**3/(mol*s) | z240 | Yu.M. Gershenzon | H Cl Ar | H Cl | Ar | HCl | null | H | Cl | null
#0404 | HCl+N2->H+Cl+N2 | Dissociation | REAB | T: 200-5000 | cm**3/(mol*s) | z240 | Yu.M. Gershenzon | H N Cl | H Cl | N2 | HCl | null | H | Cl | null
#0405 | H+Cl+Ar->HCl+Ar | Recombination | REAB | T: 200-5000 | cm**6/(mol**2*s) | z224 | Yu.M. Gershenzon | H Cl Ar | H Cl | Ar | H | null | HCl | null | null
#0406 | H+Cl+N2->HCl+N2 | Recombination | REAB | T: 200-5000 | cm**6/(mol**2*s) | z224 | Yu.M. Gershenzon | H N Cl | H Cl | N2 | H | null | HCl | null | null
#0407 | HF+O->OH+F | Exchange reaction | REAB | T: 200-5000 | cm**3/(mol*s) | z241 | Yu.M. Gershenzon | H O F | H O F | null | HF | O | OH | F | null
#0408 | OH+F->HF+O | Exchange reaction | REAB | T: 200-5000 | cm**3/(mol*s) | z224 | Yu.M. Gershenzon | H O F | H O F | null | OH | F | HF | O | null
#0409 | HF+O2->HO2+F | Exchange reaction | REAB | T: 200-5000 | cm**3/(mol*s) | z225 | Yu.M. Gershenzon | H O F | H O F | null | HF | O2 | HO2 | F | null
#0410 | HO2+F->HF+O2 | Exchange reaction | REAB | T: 200-5000 | cm**3/(mol*s) | z224 | Yu.M. Gershenzon | H O F | H O F | null | HO2 | F | HF | O2 | null
#0411 | HF+Ar->H+F+Ar | Dissociation | REAB | T: 200-5000 | cm**3/(mol*s) | z242 | Yu.M. Gershenzon | H F Ar | H F | Ar | HF | null | H | F | null
#0412 | HF+N2->H+F+N2 | Dissociation | REAB | T: 200-5000 | cm**3/(mol*s) | z242 | Yu.M. Gershenzon | H N F | H F | N2 | HF | null | H | F | null
#0413 | H+F+Ar->HF+Ar | Recombination | REAB | T: 200-5000 | cm**6/(mol**2*s) | z225 | Yu.M. Gershenzon | H F Ar | H F | Ar | H | F | HF | null | null
#0414 | H+F+N2->HF+N2 | Recombination | REAB | T: 200-5000 | cm**6/(mol**2*s) | z225 | Yu.M. Gershenzon | H N F | H F | N2 | H | F | HF | null | null
#0415 | FO2+O->FO+O2 | Exchange reaction | REAB | T: 200-800 | cm**3/(mol*s) | z224 | Yu.M. Gershenzon | O F | O F | null | FO2 | O | FO | O2 | null
#0416 | FO2+F->F2+O2 | Exchange reaction | REAB | T: 200-800 | cm**3/(mol*s) | z224 | Yu.M. Gershenzon | O F | O F | null | FO2 | F | F2 | O2 | null
#0417 | ClO2+O->ClO+O2 | Exchange reaction | REAB | T: 200-300 | cm**3/(mol*s) | z224 | Yu.M. Gershenzon | O Cl | O Cl | null | ClO2 | O | ClO | O2 | null
#0418 | ClO2+Cl->Cl2+O2 | Exchange reaction | REAB | T: 200-300 | cm**3/(mol*s) | z224 | Yu.M. Gershenzon | O Cl | O Cl | null | ClO2 | Cl | Cl2 | O2 | null
#0419 | Li+N2->Li(+)+e+N2 | Ionization | ABIE | T: 290-10000 | cm**3/s | z245 | V.A. Sheverev | e Li N | Li | N2 | Li | null | Li(+) | e | null
#0420 | Na+N2->Na(+)+e+N2 | Ionization | ABIE | T: 290-10000 | cm**3/s | z245 | V.A. Sheverev | e N Na | Na | N2 | Na | null | Na(+) | e | null
#0421 | Cs+N2->Cs(+)+e+N2 | Ionization | ABIE | T: 290-10000 | cm**3/s | z245 | V.A. Sheverev | e N Cs | Cs | N2 | Cs | null | Cs(+) | e | null
#0422 | Ba+N2->Ba(+)+e+N2 | Ionization | ABIE | T: 290-10000 | cm**3/s | z245 | V.A. Sheverev | e N Ba | Ba | N2 | Ba | null | Ba(+) | e | null
#0423 | Li+O2->Li(+)+e+O2 | Ionization | ABIE | T: 290-10000 | cm**3/s | z245 | V.A. Sheverev | e Li O | Li | O2 | Li | null | Li(+) | e | null
#0424 | Na+O2->Na(+)+e+O2 | Ionization | ABIE | T: 290-10000 | cm**3/s | z245 | V.A. Sheverev | e O Na | Na | O2 | Na | null | Na(+) | e | null
#0425 | Cs+O2->Cs(+)+e+O2 | Ionization | ABIE | T: 290-10000 | cm**3/s | z245 | V.A. Sheverev | e O Cs | Cs | O2 | Cs | null | Cs(+) | e | null
#0426 | Ba+O2->Ba(+)+e+O2 | Ionization | ABIE | T: 290-10000 | cm**3/s | z245 | V.A. Sheverev | e O Ba | Ba | O2 | Ba | null | Ba(+) | e | null
#0427 | Li+O->Li(+)+e+O | Ionization | ABIE | T: 290-10000 | cm**3/s | z245 | V.A. Sheverev | e Li O | Li | O | Li | null | Li(+) | e | null
#0428 | Na+O->Na(+)+e+O | Ionization | ABIE | T: 290-10000 | cm**3/s | z245 | V.A. Sheverev | e O Na | Na | O | Na | null | Na(+) | e | null
#0429 | Cs+O->Cs(+)+e+O | Ionization | ABIE | T: 290-10000 | cm**3/s | z245 | V.A. Sheverev | e O Cs | Cs | O | Cs | null | Cs(+) | e | null
#0430 | Ba+O->Ba(+)+e+O | Ionization | ABIE | T: 290-10000 | cm**3/s | z245 | V.A. Sheverev | e O Ba | Ba | O | Ba | null | Ba(+) | e | null
#0431 | Ba(+)+Ba->Ba+Ba(+) | Ion recharging | REABI | T: 290-10000 | cm**3/s | z249 | V.A. Sheverev | Ba | Ba | null | Ba(+) | Ba | Ba | Ba(+) | null
#0436 | Na+O+Na->NaO+Na | Recombination | REAB | T: 290-10000 | cm**6/(mol**2*s) | z275 | V.B. Rosenstein | O Na | O Na | Na | Na | O | Na(+) | Na | null
#0437 | Na+O+O->NaO+O | Recombination | REAB | T: 290-10000 | cm**6/(mol**2*s) | z275 | V.B. Rosenstein | O Na | O Na | O | Na | O | NaO | O | null
#0438 | Na+O+NaO->NaO+NaO | Recombination | REAB | T: 290-10000 | cm**6/(mol**2*s) | z275 | V.B. Rosenstein | O Na | O Na | NaO | Na | O | NaO | null | null
#0439 | Na+O+Li->NaO+Li | Recombination | REAB | T: 290-10000 | cm**6/(mol**2*s) | z275 | V.B. Rosenstein | Li O Na | O Na | Li | Na | O | NaO | null | null
#0440 | Na+O+LiO->NaO+LiO | Recombination | REAB | T: 290-10000 | cm**6/(mol**2*s) | z275 | V.B. Rosenstein | Li O Na | O Na | LiO | Na | O | NaO | null | null
#0441 | Na+O+Cs->NaO+Cs | Recombination | REAB | T: 290-10000 | cm**6/(mol**2*s) | z275 | V.B. Rosenstein | O Na Cs | O Na | Cs | Na | O | NaO | null | null
#0442 | Na+O+CsO->NaO+CsO | Recombination | REAB | T: 290-10000 | cm**6/(mol**2*s) | z275 | V.B. Rosenstein | O Na Cs | O Na | CsO | Na | O | NaO | null | null
#0443 | Na+O+O2->NaO+O2 | Recombination | REAB | T: 290-10000 | cm**6/(mol**2*s) | z275 | V.B. Rosenstein | O Na | O Na | O2 | Na | O | NaO | null | null
#0444 | Li+O+Na->LiO+Na | Recombination | REAB | T: 290-10000 | cm**6/(mol**2*s) | z275 | V.B. Rosenstein | Li O Na | Li O | Na | Li | O | LiO | null | null
#0445 | Li+O+O->LiO+O | Recombination | REAB | T: 290-10000 | cm**6/(mol**2*s) | z275 | V.B. Rosenstein | Li O | Li O | O | Li | O | LiO | null | null
#0446 | Li+O+NaO->LiO+NaO | Recombination | REAB | T: 290-10000 | cm**6/(mol**2*s) | z275 | V.B. Rosenstein | Li O Na | Li O | NaO | Li | O | LiO | null | null
#0447 | Li+O+Li->LiO+Li | Recombination | REAB | T: 290-10000 | cm**6/(mol**2*s) | z275 | V.B. Rosenstein | Li O | Li O | Li | Li | O | LiO | null | null
#0448 | Li+O+LiO->LiO+LiO | Recombination | REAB | T: 290-10000 | cm**6/(mol**2*s) | z275 | V.B. Rosenstein | Li O | Li O | LiO | Li | O | LiO | null | null
#0449 | Li+O+Cs->LiO+Cs | Recombination | REAB | T: 290-10000 | cm**6/(mol**2*s) | z275 | V.B. Rosenstein | Li O Cs | Li O | Cs | Li | O | LiO | null | null
#0450 | Li+O+CsO->LiO+CsO | Recombination | REAB | T: 290-10000 | cm**6/(mol**2*s) | z275 | V.B. Rosenstein | Li O Cs | Li O | CsO | Li | O | LiO | null | null
#0451 | Li+O+O2->LiO+O2 | Recombination | REAB | T: 290-10000 | cm**6/(mol**2*s) | z275 | V.B. Rosenstein | Li O | Li O | O2 | Li | O | LiO | null | null
#0452 | Cs+O+N2->CsO+N2 | Recombination | REAB | T: 290-10000 | cm**6/(mol**2*s) | z275 | V.B. Rosenstein | N O Cs | O Cs | N2 | Cs | O | CsO | null | null
#0453 | Ba+O+N2->BaO+N2 | Recombination | REAB | T: 290-10000 | cm**6/(mol**2*s) | z000 | V.B. Rosenstein | N O Ba | O Ba | N2 | Ba | O | BaO | null | null
#0454 | Na+O2->NaO+O | Exchange reaction | REAB | T: 290-10000 | cm**3/(mol*s) | z277 | V.B. Rosenstein | O Na | O Na | null | Na | null | NaO | O | null
#0455 | Li+O2->LiO+O | Exchange reaction | REAB | T: 290-10000 | cm**3/(mol*s) | z277 | V.B. Rosenstein | Li O | Li O | null | Li | null | LiO | O | null
#0456 | Cs+O2->CsO+O | Exchange reaction | REAB | T: 290-10000 | cm**3/(mol*s) | z277 | V.B. Rosenstein | O Cs | O Cs | null | Cs | null | CsO | O | null
#0457 | Ba+O2->BaO+O | Exchange reaction | REAB | T: 500-3000 | cm**3/(mol*s) | z278 | V.B. Rosenstein | O Ba | O Ba | null | Ba | null | BaO | O | null
#0458 | Na+O2+N2->NaO2+N2 | Recombination | REAB | T: 290-10000 | cm**6/(mol**2*s) | z279 | V.B. Rosenstein | N O Na | O Na | N2 | Na | O2 | NaO2 | null | null
#0459 | Na+O2+He->NaO2+He | Recombination | REAB | T: 290-10000 | cm**6/(mol**2*s) | z279 | V.B. Rosenstein | He O Na | O Na | He | Na | O2 | NaO2 | null | null
#0460 | Na+O2+Ar->NaO2+Ar | Recombination | REAB | T: 290-10000 | cm**6/(mol**2*s) | z279 | V.B. Rosenstein | O Na Ar | O Na | Ar | Na | O2 | NaO2 | null | null
#0461 | Na+O2+CO2->NaO2+CO2 | Recombination | REAB | T: 290-10000 | cm**6/(mol**2*s) | z279 | V.B. Rosenstein | C O Na | O Na | CO2 | Na | O2 | NaO2 | null | null
#0462 | Li+O2+N2->LiO2+N2 | Recombination | REAB | T: 140-10000 | cm**6/(mol**2*s) | z280 | V.B. Rosenstein | Li N O | Li O | N2 | Li | O2 | LiO2 | null | null
#0463 | Li+O2+He->LiO2+He | Recombination | REAB | T: 140-10000 | cm**6/(mol**2*s) | z280 | V.B. Rosenstein | He Li O | Li O | He | Li | O2 | LiO2 | null | null
#0464 | Cs+O2+N2->CsO2+N2 | Recombination | REAB | T: 140-10000 | cm**6/(mol**2*s) | z281 | V.B. Rosenstein | N O Cs | O Cs | N2 | Cs | O2 | CsO2 | null | null
#0465 | Cs+O2+He->CsO2+He | Recombination | REAB | T: 140-10000 | cm**6/(mol**2*s) | z281 | V.B. Rosenstein | He O Cs | O Cs | He | Cs | O2 | CsO2 | null | null
#0466 | Cs+O2+Ar->CsO2+Ar | Recombination | REAB | T: 140-10000 | cm**6/(mol**2*s) | z281 | V.B. Rosenstein | O Ar Cs | O Cs | Ar | Cs | O2 | CsO2 | null | null
#0467 | Cs+O2+CO2->CsO2+CO2 | Recombination | REAB | T: 140-10000 | cm**6/(mol**2*s) | z281 | V.B. Rosenstein | C O Cs | O Cs | CO2 | Cs | O2 | CsO2 | null | null
#0475 | N2O->N2+O | Unimolecular decomposition | REAB | T: 900-2100 | 1/s | z603 | A.P. Zuev | N O | N O | null | N2O | null | N2 | O | null
#0476 | O+N2->N2O | Recombination | REAB | T: 900-2100 | cm**3/(mol*s) | z605 | A.P. Zuev | N O | N O | null | O | N2 | N2O | null | null
#0477 | NO2->NO+O | Unimolecular decomposition | REAB | T: 1000-2000 | 1/s | z604 | A.P. Zuev | N O | N O | null | NO2 | null | NO | O | null
#0478 | O+NO->NO2 | Recombination | REAB | T: 200-400 | cm**3/(mol*s) | z606 | A.P. Zuev | N O | N O | null | O | NO | NO2 | null | null
#0479 | NO3->NO2+O | Unimolecular decomposition | REAB | T: 200-1500 | 1/s | z605 | A.P. Zuev | N O | N O | null | NO3 | null | NO2 | O | null
#0480 | O+NO2->NO3 | Recombination | REAB | T: 200-400 | cm**3/(mol*s) | z607 | A.P. Zuev | N O | N O | null | O | NO2 | NO3 | null | null
#0481 | CO+O+H2->CO2+H2 | Recombination | REAB | T: 290-800 | cm**6/s | z000 | L.B. Ibragimova | H C O | C O | H2 | CO | O | CO2 | null | null
#0482 | NO3->NO+O2 | Unimolecular decomposition | REAB | T: 200-3700 | 1/s | z609 | A.P. Zuev | N O | N O | null | NO3 | null | NO | O2 | null
#0483 | CO+O+H2O->CO2+H2O | Recombination | REAB | T: 290-800 | cm**6/s | z000 | L.B. Ibragimova | H C O | C O | H2O | CO | O | CO2 | null | null
#0484 | NO+O2->NO3 | Recombination | REAB | T: 290-5000 | cm**3/(mol*s) | z605 | A.P. Zuev | N O | N O | null | NO | O2 | NO3 | null | null
#0485 | N2O4->NO2+NO2 | Unimolecular decomposition | REAB | T: 290-400 | 1/s | z605 | A.P. Zuev | N O | N O | null | N2O4 | null | NO2 | NO2 | null
#0486 | NO2+NO2->N2O4 | Recombination | REAB | T: 250-400 | cm**3/(mol*s) | z605 | A.P. Zuev | N O | N O | null | NO2 | NO2 | N2O4 | null | null
#0487 | CO+O+CH4->CO2+CH4 | Recombination | REAB | T: 290-800 | cm**6/s | z000 | L.B. Ibragimova | H C O | C O | CH4 | CO | O | CO2 | null | null
#0490 | CO2+O->CO+O2 | Exchange reaction | REAB | T: 1700-6000 | cm**3/s | z341 | L.B. Ibragimova | C O | C O | null | CO2 | O | CO | O2 | null
#0491 | CO+O2->CO2+O | Exchange reaction | REAB | T: 1700-6000 | cm**3/s | z000 | L.B. Ibragimova | C O | C O | null | CO | O2 | CO2 | O | null
#0505 | Na[3<2>P<3\2>]+N2->Na(+)+e+N2 | Ionization | ABSIE | T: 290-10000 | cm**3/s | z246 | V.A. Sheverev | e N Na | Na | N2 | Na[E] | null | Na(+) | e | null
#0506 | Ba(+)[5 2D<5\2>]+Ba[6 1S<0>]->Ba[6 1S<0>]+Ba(+)[5 2D<3\2>] | Ion recharging | SABI | T: 290-10000 | cm**3/s | z000 | V.A. Sheverev | Ba | Ba | null | Ba(+)[E] | Ba[E] | Ba[E] | Ba(+)[E] | null
#0507 | Ba[8 <1>P<1>]+Ba->Ba2(+)+e | Ionization | ABSIE | T: 290-10000 | cm**3/s | z000 | V.A. Sheverev | e Ba | Ba | null | Ba[E] | Ba | Ba2(+) | e | null
#0508 | Ba[9 <1>P<1>]+Ba->Ba2(+)+e | Ionization | ABSIE | T: 290-10000 | cm**3/s | z000 | V.A. Sheverev | e Ba | Ba | null | Ba[E] | Ba | Ba2(+) | e | null
#0509 | Ba[10 <1>P<1>]+Ba->Ba2(+)+e | Ionization | ABSIE | T: 290-10000 | cm**3/s | z000 | V.A. Sheverev | e Ba | Ba | null | Ba[E] | Ba | Ba2(+) | e | null
#0510 | Ba[11 <1>P<1>]+Ba->Ba2(+)+e | Ionization | ABSIE | T: 290-10000 | cm**3/s | z000 | V.A. Sheverev | e Ba | Ba | null | Ba[E] | Ba | Ba2(+) | e | null
#0511 | Ba[12 <1>P<1>]+Ba->Ba2(+)+e | Ionization | ABSIE | T: 290-10000 | cm**3/s | z000 | V.A. Sheverev | e Ba | Ba | null | Ba[E] | Ba | Ba2(+) | e | null
#0512 | Ba[13 <1>P<1>]+Ba->Ba2(+)+e | Ionization | ABSIE | T: 290-10000 | cm**3/s | z000 | V.A. Sheverev | e Ba | Ba | null | Ba[E] | Ba | Ba2(+) | e | null
#0513 | Ba+Ba[14 <1>P<1>]->e+Ba2(+) | Ionization | ABSIE | T: 290-10000 | cm**3/s | z000 | V.A. Sheverev | e Ba | Ba | null | Ba | Ba[E] | e | Ba2(+) | null
#0514 | Ba+Ba[15 <1>P<1>]->e+Ba2(+) | Ionization | ABSIE | T: 290-10000 | cm**3/s | z000 | V.A. Sheverev | e Ba | Ba | null | Ba | Ba[E] | e | Ba2(+) | null
#0515 | Ba+Ba[16 <1>P<1>]->e+Ba2(+) | Ionization | ABSIE | T: 290-10000 | cm**3/s | z000 | V.A. Sheverev | e Ba | Ba | null | Ba | Ba[E] | e | Ba2(+) | null
#0516 | Ba+Ba[17 <1>P<1>]->e+Ba2(+) | Ionization | ABSIE | T: 290-10000 | cm**3/s | z000 | V.A. Sheverev | e Ba | Ba | null | Ba | Ba[E] | e | Ba2(+) | null
#0517 | O2+Ba[6 <1>P<1>]->O+BaO | Exchange reaction | AB(S) | T: 290-10000 | cm**3/s | z000 | V.A. Sheverev | O Ba | O Ba | null | O2 | Ba[E] | O | BaO | null
#0518 | O2+Ba[5<1>D<2>]->O+BaO | Exchange reaction | AB(S) | T: 290-10000 | cm**3/s | z252 | V.A. Sheverev | O Ba | O Ba | null | O2 | Ba[E] | O | BaO | null
#0519 | O2+Ba[6<3>P<j>]->O+BaO | Exchange reaction | AB(S) | T: 290-10000 | cm**3/s | z000 | V.A. Sheverev | O Ba | O Ba | null | O2 | Ba[E] | O | BaO | null
#0520 | O2+Ba(+)[5<2>D<j>]->O+BaO(+) | Ion-molecular reaction | SABI | T: 290-10000 | cm**3/s | z000 | V.A. Sheverev | O Ba | O Ba | null | O2 | Ba(+)[E] | O | BaO(+) | null
#0521 | Li[1s<2>2p <2>P]+Li(+)[1s2s<3>S]->Li(+)+Li[1s2p <4>P] | Ion recharging | SABI | T: 290-10000 | cm**3/s | z000 | V.A. Sheverev | Li | Li | null | Li[E] | Li(+)[E] | Li(+)[E] | Li[E] | null
#0522 | Na+Na(+)[2p<5>3s<3>P<2>]->Na(+)+Na[2p<5>3p3s<4>D<7\2>] | Ion recharging | SABI | T: 290-10000 | cm**3/s | z000 | V.A. Sheverev | Na | Na | null | Na | Na(+)[E] | Na(+) | Na[E] | null
#0534 | Li(+)+e+N2->Li^+N2 | Electron recombination | ABISE | T: 290-10000 | cm**6/s | z000 | V.A. Sheverev | e Li N | e Li | N2 | Li(+) | e | Li^ | null | null
#0535 | Na(+)+e+N2->Na^+N2 | Electron recombination | ABISE | T: 290-10000 | cm**6/s | z000 | V.A. Sheverev | e N Na | e Na | N2 | Na(+) | e | Na^ | null | null
#0536 | Cs(+)+e+N2->Cs^+N2 | Electron recombination | ABISE | T: 290-10000 | cm**6/s | z000 | V.A. Sheverev | e N Cs | e Cs | N2 | Cs(+) | e | Cs^ | null | null
#0537 | Ba(+)+e+N2->Ba^+N2 | Electron recombination | ABISE | T: 290-10000 | cm**6/s | z000 | V.A. Sheverev | e N Ba | e Ba | N2 | Ba(+) | e | Ba^ | null | null
#0538 | Li(+)+e+O2->Li^+O2 | Electron recombination | ABISE | T: 290-10000 | cm**6/s | z000 | V.A. Sheverev | e Li O | e Li | O2 | Li(+) | e | Li^ | null | null
#0539 | Na(+)+e+O2->Na^+O2 | Electron recombination | ABISE | T: 290-10000 | cm**6/s | z000 | V.A. Sheverev | e O Na | e Na | O2 | Na(+) | e | Na^ | null | null
#0540 | Cs(+)+e+O2->Cs^+O2 | Electron recombination | ABISE | T: 290-10000 | cm**6/s | z000 | V.A. Sheverev | e O Cs | e Cs | O2 | Cs(+) | e | Cs^ | null | null
#0541 | Ba(+)+e+O2->Ba^+O2 | Electron recombination | ABISE | T: 290-10000 | cm**6/s | z000 | V.A. Sheverev | e O Ba | e Ba | O2 | Ba(+) | e | Ba^ | null | null
#0542 | Li(+)+e+O->Li^+O | Electron recombination | ABISE | T: 290-10000 | cm**6/s | z000 | V.A. Sheverev | e Li O | e Li | O | Li(+) | e | Li^ | null | null
#0543 | Na(+)+e+O->Na^+O | Electron recombination | ABISE | T: 290-10000 | cm**6/s | z000 | V.A. Sheverev | e O Na | e Na | O | Na(+) | e | Na^ | null | null
#0544 | Cs(+)+e+O->Cs^+O | Electron recombination | ABISE | T: 290-10000 | cm**6/s | z000 | V.A. Sheverev | e O Cs | e Cs | O | Cs(+) | e | Cs^ | null | null
#0545 | Ba(+)+e+O->Ba^+O | Electron recombination | ABISE | T: 290-10000 | cm**6/s | z000 | V.A. Sheverev | e O Ba | e Ba | O | Ba(+) | e | Ba^ | null | null
#0546 | Ba(+)+e+Ba->Ba^+Ba | Electron recombination | ABISE | T: 290-10000 | cm**6/s | z000 | V.A. Sheverev | e Ba | e Ba | Ba | Ba(+) | e | Ba^ | null | null
#0547 | Ba2(+)+e->Ba^+Ba | Electron recombination | ABISE | T: 290-10000 | cm**3/s | z000 | V.A. Sheverev | e Ba | e Ba | null | Ba2(+) | e | Ba^ | Ba | null
#0548 | Cs+Cs(+)[2p<5>6s]->Cs(+)+Cs^ | Ion recharging | SABI^ | T: 290-10000 | cm**3/s | z000 | V.A. Sheverev | Cs | Cs | null | Cs | Cs(+)[E] | Cs(+) | Cs^ | null
#0746 | CO+H+H2->CHO+H2 | Recombination | REAB | T: 290-3000 | cm**6/(mol**2*s) | z513 | O.P. Shatalov | H C O | H C O | H2 | CO | H | CHO | null | null
#0747 | CO+OH->CO2+H | Exchange reaction | REAB | T: 290-3000 | cm**3/(mol*s) | z513 | O.P. Shatalov | H C O | H C O | null | CO | OH | CO2 | H | null
#0748 | CO+HO2->CO2+OH | Exchange reaction | REAB | T: 290-3000 | cm**3/(mol*s) | z513 | O.P. Shatalov | H C O | H C O | null | CO | HO2 | CO2 | OH | null
#0749 | CO2+H->CO+OH | Exchange reaction | REAB | T: 290-5000 | cm**3/(mol*s) | z513 | O.P. Shatalov | H C O | H C O | null | CO2 | H | CO | OH | null
#0750 | CH4+H->CH3+H2 | Exchange reaction | REAB | T: 290-3500 | cm**3/(mol*s) | z513 | O.P. Shatalov | H C | H C | null | CH4 | H | CH3 | H2 | null
#0751 | CH4+O->CH3+OH | Exchange reaction | REAB | T: 290-3500 | cm**3/(mol*s) | z513 | O.P. Shatalov | H C O | H C O | null | CH4 | O | CH3 | OH | null
#0752 | CH4+OH->CH3+H2O | Exchange reaction | REAB | T: 290-2200 | cm**3/(mol*s) | z513 | O.P. Shatalov | H C O | H C O | null | CH4 | OH | CH3 | H2O | null
#0753 | CH4->CH3+H | Unimolecular decomposition | REAB | T: 1000-3500 | 1/s | z513 | O.P. Shatalov | H C | H C | null | CH4 | null | CH3 | H | null
#0754 | CH4+Ar->CH3+H+Ar | Unimolecular decomposition | REAB | T: 1500-3500 | cm**3/(mol*s) | z513 | O.P. Shatalov | H C Ar | H C | Ar | CH4 | null | CH3 | H | null
#0755 | CH3+H+Ar->CH4+Ar | Recombination | REAB | T: 290-2500 | cm**6/(mol**2*s) | z513 | O.P. Shatalov | H C Ar | H C | Ar | CH3 | H | CH4 | null | null
#0756 | CH3+H->CH4 | Recombination | REAB | T: 290-3500 | cm**3/(mol*s) | z513 | O.P. Shatalov | H C | H C | null | CH3 | H | CH4 | null | null
#0757 | CH3+O->CH2O+H | Exchange reaction | REAB | T: 290-5000 | cm**3/(mol*s) | z513 | O.P. Shatalov | H C O | H C O | null | CH3 | O | CH2O | H | null
#0758 | CH3+H2->CH4+H | Exchange reaction | REAB | T: 290-3500 | cm**3/(mol*s) | z513 | O.P. Shatalov | H C | H C | null | CH3 | H2 | CH4 | H | null
#0759 | CH3+O2->CH3O+O | Exchange reaction | REAB | T: 290-3500 | cm**3/(mol*s) | z446 | O.P. Shatalov | H C O | H C O | null | CH3 | O2 | CH3O | O | null
#0760 | CH3+CH3->C2H6 | Recombination | REAB | T: 300-3500 | cm**3/(mol*s) | z447 | O.P. Shatalov | H C | H C | null | CH3 | CH3 | C2H6 | null | null
#0761 | CH3+CH3->C2H5+H | Exchange reaction | REAB | T: 1500-3000 | cm**3/(mol*s) | z449 | O.P. Shatalov | H C | H C | null | CH3 | CH3 | C2H5 | H | null
#0762 | CH3+Ar->CH2+H+Ar | Unimolecular decomposition | REAB | T: 290-5000 | cm**3/(mol*s) | z451 | O.P. Shatalov | H C Ar | H C | Ar | CH3 | null | CH2 | H | null
#0763 | CH2O+H->CHO+H2 | Exchange reaction | REAB | T: 290-3500 | cm**3/(mol*s) | z513 | O.P. Shatalov | H C O | H C O | null | CH2O | H | CHO | H2 | null
#0764 | CH2O+O->CHO+OH | Exchange reaction | REAB | T: 290-3500 | cm**3/(mol*s) | z513 | O.P. Shatalov | H C O | H C O | null | CH2O | O | CHO | OH | null
#0765 | CH2O+OH->CHO+H2O | Exchange reaction | REAB | T: 290-2500 | cm**3/(mol*s) | z452 | O.P. Shatalov | H C O | H C O | null | CH2O | OH | CHO | H2O | null
#0766 | CH2O+HO2->CHO+H2O2 | Exchange reaction | REAB | T: 773 | cm**3/(mol*s) | z543 | O.P. Shatalov | H C O | H C O | null | CH2O | HO2 | CHO | H2O2 | null
#0767 | CH2O+CH3->CHO+CH4 | Exchange reaction | REAB | T: 290-2000 | cm**3/(mol*s) | z513 | O.P. Shatalov | H C O | H C O | null | CH2O | CH3 | CHO | CH4 | null
#0768 | CH2O+Ar->H+CHO+Ar | Unimolecular decomposition | REAB | T: 290-5000 | cm**3/(mol*s) | z454 | O.P. Shatalov | H C O Ar | H C O | Ar | CH2O | null | H | CHO | null
#0769 | CHO+H->CO+H2 | Exchange reaction | REAB | T: 290-5000 | cm**3/(mol*s) | z455 | O.P. Shatalov | H C O | H C O | null | CHO | H | CO | H2 | null
#0770 | CHO+O->CO+OH | Exchange reaction | REAB | T: 290-4000 | cm**3/(mol*s) | z456 | O.P. Shatalov | H C O | H C O | null | CHO | O | CO | OH | null
#0771 | CHO+OH->CO+H2O | Exchange reaction | REAB | T: 290-4000 | cm**3/(mol*s) | z458 | O.P. Shatalov | H C O | H C O | null | CHO | OH | CO | H2O | null
#0772 | CHO+O2->CO+HO2 | Exchange reaction | REAB | T: 290-4000 | cm**3/(mol*s) | z459 | O.P. Shatalov | H C O | H C O | null | CHO | O2 | CO | HO2 | null
#0773 | CHO+Ar->CO+H+Ar | Unimolecular decomposition | REAB | T: 290-4000 | cm**3/(mol*s) | z460 | O.P. Shatalov | H C O Ar | H C O | Ar | CHO | null | CO | H | null
#0774 | CH2+H->CH+H2 | Exchange reaction | REAB | T: 290-4000 | cm**3/(mol*s) | z513 | O.P. Shatalov | H C | H C | null | CH2 | H | CH | H2 | null
#0775 | CH2+O->products | Reaction of undefined type | REAB | T: 290-3000 | cm**3/(mol*s) | z461 | O.P. Shatalov | H C O | H C O | null | CH2 | O | products | null | null
#0776 | CH2+CH3->C2H4+H | Exchange reaction | REAB | T: 290-3500 | cm**3/(mol*s) | z513 | O.P. Shatalov | H C | H C | null | CH2 | CH3 | C2H4 | H | null
#0777 | CH2+O2->products | Reaction of undefined type | REAB | T: 290-3000 | cm**3/(mol*s) | z462 | O.P. Shatalov | H C O | H C O | null | CH2 | O2 | products | null | null
#0778 | CH+O->CO+H | Exchange reaction | REAB | T: 290-3000 | cm**3/(mol*s) | z464 | O.P. Shatalov | H C O | H C O | null | CH | O | CO | H | null
#0779 | CH2+CH2->C2H2+H2 | Exchange reaction | REAB | T: 298-298 | cm**3/(mol*s) | z463 | O.P. Shatalov | H C | H C | null | CH2 | CH2 | C2H2 | H2 | null
#0780 | CH+O2->products | Reaction of undefined type | REAB | T: 290-3000 | cm**3/(mol*s) | z466 | O.P. Shatalov | H C O | H C O | null | CH | O2 | products | null | null
#0781 | CH+O->CHO(+)+e | Ionization | ABIE | T: 290-3500 | cm**3/(mol*s) | z465 | O.P. Shatalov | e H C O | H C O | null | CH | O | CHO(+) | e | null
#0782 | CH3OH+H->CH3O+H2 | Exchange reaction | REAB | T: 290-2500 | cm**3/(mol*s) | z467 | O.P. Shatalov | H C O | H C O | null | CH3OH | H | CH3O | H2 | null
#0783 | CH3OH+O->CH3O+OH | Exchange reaction | REAB | T: 290-2000 | cm**3/(mol*s) | z467 | O.P. Shatalov | H C O | H C O | null | CH3OH | O | CH3O | OH | null
#0784 | CH3OH+OH->CH3O+H2O | Exchange reaction | REAB | T: 290-3000 | cm**3/(mol*s) | z467 | O.P. Shatalov | H C O | H C O | null | CH3OH | OH | CH3O | H2O | null
#0785 | CH3OH+Ar->CH3+OH+Ar | Unimolecular decomposition | REAB | T: 290-3500 | cm**3/(mol*s) | z467 | O.P. Shatalov | H C O Ar | H C O | Ar | CH3OH | null | CH3 | OH | null
#0786 | CH3O+O2->CH2O+HO2 | Exchange reaction | REAB | T: 290-3000 | cm**3/(mol*s) | z470 | O.P. Shatalov | H C O | H C O | null | CH3O | O2 | CH2O | HO2 | null
#0787 | CH3O+H->CH2O+H2 | Exchange reaction | REAB | T: 290-2000 | cm**3/(mol*s) | z514 | O.P. Shatalov | H C O | H C O | null | CH3O | H | CH2O | H2 | null
#0788 | CH2OH+H->CH2O+H2 | Exchange reaction | REAB | T: 290-2000 | cm**3/(mol*s) | z514 | O.P. Shatalov | H C O | H C O | null | CH2OH | H | CH2O | H2 | null
#0789 | CH2OH+O2->CH2O+HO2 | Exchange reaction | REAB | T: 290-3000 | cm**3/(mol*s) | z470 | O.P. Shatalov | H C O | H C O | null | CH2OH | O2 | CH2O | HO2 | null
#0790 | CH2OH+M->CH2O+H+M | Unimolecular decomposition | REMAB | T: 290-3500 | cm**3/(mol*s) | z471 | O.P. Shatalov | H C O M | H C O | M | CH2OH | null | CH2O | H | null
#0791 | CH2OH->CH2O+H | Unimolecular decomposition | REAB | T: 290-3000 | 1/s | z513 | O.P. Shatalov | H C O | H C O | null | CH2OH | null | CH2O | H | null
#0792 | C2H6+H->C2H5+H2 | Exchange reaction | REAB | T: 290-2500 | cm**3/(mol*s) | z467 | O.P. Shatalov | H C | H C | null | C2H6 | H | C2H5 | H2 | null
#0793 | C2H6+O->C2H5+OH | Exchange reaction | REAB | T: 290-2000 | cm**3/(mol*s) | z467 | O.P. Shatalov | H C O | H C O | null | C2H6 | O | C2H5 | OH | null
#0794 | C2H6+OH->C2H5+H2O | Exchange reaction | REAB | T: 290-3000 | cm**3/(mol*s) | z467 | O.P. Shatalov | H C O | H C O | null | C2H6 | OH | C2H5 | H2O | null
#0795 | C2H6+HO2->C2H5+H2O2 | Exchange reaction | REAB | T: 290-1000 | cm**3/(mol*s) | z472 | O.P. Shatalov | H C O | H C O | null | C2H6 | HO2 | C2H5 | H2O2 | null
#0796 | CH3+C2H6->C2H5+CH4 | Exchange reaction | REAB | T: 290-3000 | cm**3/(mol*s) | z467 | O.P. Shatalov | H C | H C | null | CH3 | C2H6 | C2H5 | CH4 | null
#0797 | C2H6+Ar->CH3+CH3+Ar | Unimolecular decomposition | REAB | T: 800-3500 | cm**3/(mol*s) | z448 | O.P. Shatalov | H C Ar | H C | Ar | C2H6 | null | CH3 | CH3 | null
#0798 | C2H6->CH3+CH3 | Unimolecular decomposition | REAB | T: 750-3500 | 1/s | z448 | O.P. Shatalov | H C | H C | null | C2H6 | null | CH3 | CH3 | null
#0799 | C2H5+H->CH3+CH3 | Exchange reaction | REAB | T: 290-1500 | cm**3/(mol*s) | z513 | O.P. Shatalov | H C | H C | null | C2H5 | H | CH3 | CH3 | null
#0800 | C2H5+O->products | Reaction of undefined type | REAB | T: 290-3000 | cm**3/(mol*s) | z474 | O.P. Shatalov | H C O | H C O | null | C2H5 | O | products | null | null
#0801 | C2H5+O2->C2H4+HO2 | Exchange reaction | REAB | T: 290-3000 | cm**3/(mol*s) | z475 | O.P. Shatalov | H C O | H C O | null | C2H5 | O2 | C2H4 | HO2 | null
#0802 | C2H5+CH3->C3H8 | Recombination | REAB | T: 290-3000 | cm**3/(mol*s) | z476 | O.P. Shatalov | H C | H C | null | C2H5 | CH3 | C3H8 | null | null
#0803 | C2H5+C2H5->C4H10 | Recombination | REAB | T: 290-2000 | cm**3/(mol*s) | z477 | O.P. Shatalov | H C | H C | null | C2H5 | C2H5 | C4H10 | null | null
#0804 | C2H5+M->C2H4+H+M | Unimolecular decomposition | REMAB | T: 290-2500 | cm**3/(mol*s) | z478 | O.P. Shatalov | H C M | H C | M | C2H5 | null | C2H4 | H | null
#0805 | C2H5->C2H4+H | Unimolecular decomposition | REAB | T: 290-3000 | 1/s | z513 | O.P. Shatalov | H C | H C | null | C2H5 | null | C2H4 | H | null
#0806 | C2H4+CH3->C2H3+CH4 | Exchange reaction | REAB | T: 290-2000 | cm**3/(mol*s) | z484 | O.P. Shatalov | H C | H C | null | C2H4 | CH3 | C2H3 | CH4 | null
#0807 | C2H4+Ar->C2H2+H2+Ar | Unimolecular decomposition | REAB | T: 290-3500 | cm**3/(mol*s) | z485 | O.P. Shatalov | H C Ar | H C | Ar | C2H4 | null | C2H2 | H2 | null
#0808 | C2H4+Ar->C2H3+H+Ar | Unimolecular decomposition | REAB | T: 290-3500 | cm**3/(mol*s) | z520 | O.P. Shatalov | H C Ar | H C | Ar | C2H4 | null | C2H3 | H | null
#0809 | C2H4+H->C2H5 | Recombination | REAB | T: 300-3000 | cm**3/(mol*s) | z480 | O.P. Shatalov | H C | H C | null | C2H4 | H | C2H5 | null | null
#0810 | C2H4+H->C2H3+H2 | Exchange reaction | REAB | T: 700-2000 | cm**3/(mol*s) | z481 | O.P. Shatalov | H C | H C | null | C2H4 | H | C2H3 | H2 | null
#0811 | C2H4+O->products | Reaction of undefined type | REAB | T: 290-3000 | cm**3/(mol*s) | z482 | O.P. Shatalov | H C O | H C O | null | C2H4 | O | products | null | null
#0812 | C2H4+OH->products | Reaction of undefined type | REAB | T: 290-2500 | cm**3/(mol*s) | z483 | O.P. Shatalov | H C O | H C O | null | C2H4 | OH | products | null | null
#0813 | C2H3+H->C2H2+H2 | Exchange reaction | REAB | T: 290-3000 | cm**3/(mol*s) | z467 | O.P. Shatalov | H C | H C | null | C2H3 | H | C2H2 | H2 | null
#0814 | C2H3+O->products | Reaction of undefined type | REAB | T: 290-3000 | cm**3/(mol*s) | z513 | O.P. Shatalov | H C O | H C O | null | C2H3 | O | products | null | null
#0815 | C2H3+O2->C2H2+HO2 | Exchange reaction | REAB | T: 1000-2000 | cm**3/(mol*s) | z486 | O.P. Shatalov | H C O | H C O | null | C2H3 | O2 | C2H2 | HO2 | null
#0816 | C2H3+Ar->C2H2+H+Ar | Unimolecular decomposition | REAB | T: 290-3500 | cm**3/(mol*s) | z487 | O.P. Shatalov | H C Ar | H C | Ar | C2H3 | null | C2H2 | H | null
#0817 | C2H3->C2H2+H | Unimolecular decomposition | REAB | T: 290-3000 | 1/s | z487 | O.P. Shatalov | H C | H C | null | C2H3 | null | C2H2 | H | null
#0818 | C2H2+H+Ar->C2H3+Ar | Recombination | REAB | T: 290-1000 | cm**6/(mol**2*s) | z488 | O.P. Shatalov | H C Ar | H C | Ar | C2H2 | H | C2H3 | null | null
#0819 | C2H2+H->C2H3 | Recombination | REAB | T: 290-3000 | cm**3/(mol*s) | z488 | O.P. Shatalov | H C | H C | null | C2H2 | H | C2H3 | null | null
#0820 | C2H2+H->C2H+H2 | Exchange reaction | REAB | T: 290-4000 | cm**3/(mol*s) | z489 | O.P. Shatalov | H C | H C | null | C2H2 | H | C2H | H2 | null
#0821 | C2H2+O->CH2+CO | Exchange reaction | REAB | T: 290-3500 | cm**3/(mol*s) | z493 | O.P. Shatalov | H C O | H C O | null | C2H2 | O | CH2 | CO | null
#0822 | C2H2+O->CHCO+H | Exchange reaction | REAB | T: 1000-3500 | cm**3/(mol*s) | z493 | O.P. Shatalov | H C O | H C O | null | C2H2 | O | CHCO | H | null
#0823 | C2H2+OH->C2H2OH | Recombination | REAB | T: 290-1000 | cm**3/(mol*s) | z491 | O.P. Shatalov | H C O | H C O | null | C2H2 | OH | C2H2OH | null | null
#0824 | C2H2+OH->C2H+H2O | Exchange reaction | REAB | T: 1000-3000 | cm**3/(mol*s) | z521 | O.P. Shatalov | H C O | H C O | null | C2H2 | OH | C2H | H2O | null
#0825 | C2H2+C2H->C4H2+H | Exchange reaction | REAB | T: 290-3500 | cm**3/(mol*s) | z494 | O.P. Shatalov | H C | H C | null | C2H2 | C2H | C4H2 | H | null
#0826 | C2H2+Ar->C2+H+H+Ar | Unimolecular decomposition | REAB | T: 290-5000 | cm**3/(mol*s) | z513 | O.P. Shatalov | H C Ar | H C | Ar | C2H2 | null | C2 | H | H
#0827 | C2H+O->products | Reaction of undefined type | REAB | T: 290-3500 | cm**3/(mol*s) | z490 | O.P. Shatalov | H C O | H C O | null | C2H | O | products | null | null
#0828 | C2H+H2->C2H2+H | Exchange reaction | REAB | T: 290-4000 | cm**3/(mol*s) | z513 | O.P. Shatalov | H C | H C | null | C2H | H2 | C2H2 | H | null
#0829 | CH3CHO+H->CH3CO+H2 | Exchange reaction | REAB | T: 290-3000 | cm**3/(mol*s) | z467 | O.P. Shatalov | H C O | H C O | null | CH3CHO | H | CH3CO | H2 | null
#0830 | CH3CHO+O->CH3CO+OH | Exchange reaction | REAB | T: 290-3000 | cm**3/(mol*s) | z467 | O.P. Shatalov | H C O | H C O | null | CH3CHO | O | CH3CO | OH | null
#0831 | CH3CHO+OH->CH3CO+H2O | Exchange reaction | REAB | T: 290-3000 | cm**3/(mol*s) | z467 | O.P. Shatalov | H C O | H C O | null | CH3CHO | OH | CH3CO | H2O | null
#0832 | CH3CHO+CH3->CH3CO+CH4 | Exchange reaction | REAB | T: 290-1000 | cm**3/(mol*s) | z495 | O.P. Shatalov | H C O | H C O | null | CH3CHO | CH3 | CH3CO | CH4 | null
#0833 | CH3CHO->CH3+CHO | Unimolecular decomposition | REAB | T: 290-2000 | 1/s | z467 | O.P. Shatalov | H C O | H C O | null | CH3CHO | null | CH3 | CHO | null
#0834 | CH3CO+M->CH3+CO+M | Unimolecular decomposition | REMAB | T: 290-500 | cm**3/(mol*s) | z498 | O.P. Shatalov | H C O M | H C O | M | CH3CO | null | CH3 | CO | null
#0835 | CH3CO->CH3+CO | Unimolecular decomposition | REAB | T: 290-500 | 1/s | z498 | O.P. Shatalov | H C O | H C O | null | CH3CO | null | CH3 | CO | null
#0836 | CH2CO+H->CH3+CO | Exchange reaction | REAB | T: 290-1000 | cm**3/(mol*s) | z499 | O.P. Shatalov | H C O | H C O | null | CH2CO | H | CH3 | CO | null
#0837 | CH2CO+OH->CH2O+CHO | Exchange reaction | REAB | T: 290-2000 | cm**3/(mol*s) | z515 | O.P. Shatalov | H C O | H C O | null | CH2CO | OH | CH2O | CHO | null
#0838 | CH2CO+Ar->CH2+CO+Ar | Unimolecular decomposition | REAB | T: 800-2500 | cm**3/(mol*s) | z501 | O.P. Shatalov | H C O Ar | H C O | Ar | CH2CO | null | CH2 | CO | null
#0839 | CH2CO->CO+CH2 | Unimolecular decomposition | REAB | T: 800-2500 | 1/s | z513 | O.P. Shatalov | H C O | H C O | null | CH2CO | null | CO | CH2 | null
#0840 | CHCO+H->CH2+CO | Exchange reaction | REAB | T: 1000-2500 | cm**3/(mol*s) | z516 | O.P. Shatalov | H C O | H C O | null | CHCO | H | CH2 | CO | null
#0841 | C3H8+H->C3H7+H2 | Exchange reaction | REAB | T: 290-1000 | cm**3/(mol*s) | z513 | O.P. Shatalov | H C | H C | null | C3H8 | H | C3H7 | H2 | null
#0842 | C3H8+O->C3H7+OH | Exchange reaction | REAB | T: 290-1000 | cm**3/(mol*s) | z513 | O.P. Shatalov | H C O | H C O | null | C3H8 | O | C3H7 | OH | null
#0843 | C3H8+OH->C3H7+H2O | Exchange reaction | REAB | T: 290-1000 | cm**3/(mol*s) | z513 | O.P. Shatalov | H C O | H C O | null | C3H8 | OH | C3H7 | H2O | null
#0844 | C3H8+HO2->C3H7+H2O2 | Exchange reaction | REAB | T: 290-1000 | cm**3/(mol*s) | z513 | O.P. Shatalov | H C O | H C O | null | C3H8 | HO2 | C3H7 | H2O2 | null
#0845 | C3H8+CH3->C3H7+CH4 | Exchange reaction | REAB | T: 290-1000 | cm**3/(mol*s) | z513 | O.P. Shatalov | H C | H C | null | C3H8 | CH3 | C3H7 | CH4 | null
#0846 | C3H8->CH3+C2H5 | Unimolecular decomposition | REAB | T: 290-3000 | 1/s | z479 | O.P. Shatalov | H C | H C | null | C3H8 | null | CH3 | C2H5 | null
#0847 | C3H6+CH3->C3H5+CH4 | Exchange reaction | REAB | T: 290-1000 | cm**3/(mol*s) | z513 | O.P. Shatalov | H C | H C | null | C3H6 | CH3 | C3H5 | CH4 | null
#0848 | CH3CCH+H->C3H5 | Recombination | REAB | T: 290-1000 | cm**3/(mol*s) | z513 | O.P. Shatalov | H C | H C | null | CH3CCH | H | C3H5 | null | null
#0849 | CH2CCH2+H->C3H5 | Recombination | REAB | T: 290-1000 | cm**3/(mol*s) | z513 | O.P. Shatalov | H C | H C | null | CH2CCH2 | H | C3H5 | null | null
#0850 | CH3CCH+O->products | Reaction of undefined type | REAB | T: 290-2000 | cm**3/(mol*s) | z513 | O.P. Shatalov | H C O | H C O | null | CH3CCH | O | products | null | null
#0851 | n-C4H10+H->C4H9+H2 | Exchange reaction | REAB | T: 290-1000 | cm**3/(mol*s) | z513 | O.P. Shatalov | H C | H C | null | n-C4H10 | H | C4H9 | H2 | null
#0852 | iso-C4H10+H->C4H9+H2 | Exchange reaction | REAB | T: 290-1000 | cm**3/(mol*s) | z513 | O.P. Shatalov | H C | H C | null | iso-C4H10 | H | C4H9 | H2 | null
#0853 | n-C4H10+O->C4H9+OH | Exchange reaction | REAB | T: 290-1000 | cm**3/(mol*s) | z513 | O.P. Shatalov | H C O | H C O | null | n-C4H10 | O | C4H9 | OH | null
#0854 | iso-C4H10+O->C4H9+OH | Exchange reaction | REAB | T: 290-1000 | cm**3/(mol*s) | z513 | O.P. Shatalov | H C O | H C O | null | iso-C4H10 | O | C4H9 | OH | null
#0855 | n-C4H10+OH->C4H9+H2O | Exchange reaction | REAB | T: 290-1000 | cm**3/(mol*s) | z513 | O.P. Shatalov | H C O | H C O | null | n-C4H10 | OH | C4H9 | H2O | null
#0856 | iso-C4H10+OH->C4H9+H2O | Exchange reaction | REAB | T: 290-1000 | cm**3/(mol*s) | z513 | O.P. Shatalov | H C O | H C O | null | iso-C4H10 | OH | C4H9 | H2O | null
#0857 | n-C4H10+HO2->C4H9+H2O2 | Exchange reaction | REAB | T: 290-1000 | cm**3/(mol*s) | z513 | O.P. Shatalov | H C O | H C O | null | n-C4H10 | HO2 | C4H9 | H2O2 | null
#0858 | iso-C4H10+HO2->C4H9+H2O2 | Exchange reaction | REAB | T: 290-1000 | cm**3/(mol*s) | z513 | O.P. Shatalov | H C O | H C O | null | iso-C4H10 | HO2 | C4H9 | H2O2 | null
#0859 | n-C4H10+CH3->C4H9+CH4 | Exchange reaction | REAB | T: 290-1000 | cm**3/(mol*s) | z513 | O.P. Shatalov | H C | H C | null | n-C4H10 | CH3 | C4H9 | CH4 | null
#0860 | iso-C4H10+CH3->C4H9+CH4 | Exchange reaction | REAB | T: 290-1000 | cm**3/(mol*s) | z513 | O.P. Shatalov | H C | H C | null | iso-C4H10 | CH3 | C4H9 | CH4 | null
#0861 | n-C4H10->C2H5+C2H5 | Unimolecular decomposition | REAB | T: 290-3000 | 1/s | z513 | O.P. Shatalov | H C | H C | null | n-C4H10 | null | C2H5 | C2H5 | null
#0862 | iso-C3H7+H->C3H8 | Recombination | REAB | T: 290-2000 | cm**3/(mol*s) | z513 | O.P. Shatalov | H C | H C | null | iso-C3H7 | H | C3H8 | null | null
#0863 | C3H7+O->products | Reaction of undefined type | REAB | T: 290-2000 | cm**3/(mol*s) | z513 | O.P. Shatalov | H C O | H C O | null | C3H7 | O | products | null | null
#0864 | iso-C3H7+O2->C3H6+HO2 | Exchange reaction | REAB | T: 290-2000 | cm**3/(mol*s) | z513 | O.P. Shatalov | H C O | H C O | null | iso-C3H7 | O2 | C3H6 | HO2 | null
#0865 | n-C3H7+O2->C3H6+HO2 | Exchange reaction | REAB | T: 290-2000 | cm**3/(mol*s) | z513 | O.P. Shatalov | H C O | H C O | null | n-C3H7 | O2 | C3H6 | HO2 | null
#0866 | iso-C3H7+iso-C3H7->C6H14 | Recombination | REAB | T: 290-2000 | cm**3/(mol*s) | z513 | O.P. Shatalov | H C | H C | null | iso-C3H7 | iso-C3H7 | C6H14 | null | null
#0867 | n-C3H7+n-C3H7->C6H14 | Recombination | REAB | T: 290-2000 | cm**3/(mol*s) | z513 | O.P. Shatalov | H C | H C | null | n-C3H7 | n-C3H7 | C6H14 | null | null
#0868 | iso-C3H7->C3H6+H | Unimolecular decomposition | REAB | T: 290-1000 | 1/s | z513 | O.P. Shatalov | H C | H C | null | iso-C3H7 | null | C3H6 | H | null
#0869 | iso-C3H7+iso-C3H7->C3H6+C3H8 | Exchange reaction | REAB | T: 290-1000 | cm**3/(mol*s) | z513 | O.P. Shatalov | H C | H C | null | iso-C3H7 | iso-C3H7 | C3H6 | C3H8 | null
#0870 | n-C3H7+iso-C3H7->C3H6+C3H8 | Exchange reaction | REAB | T: 290-1000 | cm**3/(mol*s) | z513 | O.P. Shatalov | H C | H C | null | n-C3H7 | iso-C3H7 | C3H6 | C3H8 | null
#0871 | n-C3H7->CH3+C2H4 | Unimolecular decomposition | REAB | T: 290-1000 | 1/s | z513 | O.P. Shatalov | H C | H C | null | n-C3H7 | null | CH3 | C2H4 | null
#0872 | n-C3H7->C3H6+H | Unimolecular decomposition | REAB | T: 290-1000 | 1/s | z513 | O.P. Shatalov | H C | H C | null | n-C3H7 | null | C3H6 | H | null
#0873 | C3H6+H->iso-C3H7 | Recombination | REAB | T: 290-1500 | cm**3/(mol*s) | z513 | O.P. Shatalov | H C | H C | null | C3H6 | H | iso-C3H7 | null | null
#0874 | C3H6+H->n-C3H7 | Recombination | REAB | T: 290-1500 | cm**3/(mol*s) | z513 | O.P. Shatalov | H C | H C | null | C3H6 | H | n-C3H7 | null | null
#0875 | C3H6+O->products | Reaction of undefined type | REAB | T: 290-1000 | cm**3/(mol*s) | z513 | O.P. Shatalov | H C O | H C O | null | C3H6 | O | products | null | null
#0876 | n-C4H10->CH3+n-C3H7 | Unimolecular decomposition | REAB | T: 290-2000 | 1/s | z513 | O.P. Shatalov | H C | H C | null | n-C4H10 | null | CH3 | n-C3H7 | null
#0877 | iso-C4H10->CH3+iso-C3H7 | Unimolecular decomposition | REAB | T: 290-2000 | 1/s | z513 | O.P. Shatalov | H C | H C | null | iso-C4H10 | null | CH3 | iso-C3H7 | null
#0878 | C4H9+O->products | Reaction of undefined type | REAB | T: 290-2000 | cm**3/(mol*s) | z513 | O.P. Shatalov | H C O | H C O | null | C4H9 | O | products | null | null
#0879 | iso-C4H9+O2->C4H8+HO2 | Exchange reaction | REAB | T: 290-2000 | cm**3/(mol*s) | z513 | O.P. Shatalov | H C O | H C O | null | iso-C4H9 | O2 | C4H8 | HO2 | null
#0880 | t-C4H9+O2->C4H8+HO2 | Exchange reaction | REAB | T: 290-2000 | cm**3/(mol*s) | z513 | O.P. Shatalov | H C O | H C O | null | t-C4H9 | O2 | C4H8 | HO2 | null
#0881 | t-C4H9+t-C4H9->C4H8+C4H10 | Exchange reaction | REAB | T: 290-1000 | cm**3/(mol*s) | z513 | O.P. Shatalov | H C | H C | null | t-C4H9 | t-C4H9 | C4H8 | C4H10 | null
#0882 | n-C4H9->C2H4+C2H5 | Unimolecular decomposition | REAB | T: 290-2000 | 1/s | z513 | O.P. Shatalov | H C | H C | null | n-C4H9 | null | C2H4 | C2H5 | null
#0883 | s-C4H9->C3H6+CH3 | Unimolecular decomposition | REAB | T: 290-2000 | 1/s | z513 | O.P. Shatalov | H C | H C | null | s-C4H9 | null | C3H6 | CH3 | null
#0884 | iso-C4H9->C3H6+CH3 | Unimolecular decomposition | REAB | T: 290-2000 | 1/s | z513 | O.P. Shatalov | H C | H C | null | iso-C4H9 | null | C3H6 | CH3 | null
#0885 | t-C4H9->C3H6+CH3 | Unimolecular decomposition | REAB | T: 290-2000 | 1/s | z513 | O.P. Shatalov | H C | H C | null | t-C4H9 | null | C3H6 | CH3 | null
#0886 | 1-C4H8+O->products | Reaction of undefined type | REAB | T: 290-500 | cm**3/(mol*s) | z513 | O.P. Shatalov | H C O | H C O | null | 1-C4H8 | O | products | null | null
#0887 | iso-C4H8+O->products | Reaction of undefined type | REAB | T: 290-500 | cm**3/(mol*s) | z513 | O.P. Shatalov | H C O | H C O | null | iso-C4H8 | O | products | null | null
#0888 | cis-2-C4H8+O->products | Reaction of undefined type | REAB | T: 290-500 | cm**3/(mol*s) | z513 | O.P. Shatalov | H C O | H C O | null | cis-2-C4H8 | O | products | null | null
#0889 | trans-2-C4H8+O->products | Reaction of undefined type | REAB | T: 290-500 | cm**3/(mol*s) | z513 | O.P. Shatalov | H C O | H C O | null | trans-2-C4H8 | O | products | null | null
#0890 | 1-C4H8+OH->products | Reaction of undefined type | REAB | T: 290-500 | cm**3/(mol*s) | z513 | O.P. Shatalov | H C O | H C O | null | 1-C4H8 | OH | products | null | null
#0891 | iso-C4H8+OH->products | Reaction of undefined type | REAB | T: 290-400 | cm**3/(mol*s) | z513 | O.P. Shatalov | H C O | H C O | null | iso-C4H8 | OH | products | null | null
#0892 | trans-2-C4H8+OH->products | Reaction of undefined type | REAB | T: 290-400 | cm**3/(mol*s) | z513 | O.P. Shatalov | H C O | H C O | null | trans-2-C4H8 | OH | products | null | null
#0893 | cis-2-C4H8+OH->products | Reaction of undefined type | REAB | T: 290-400 | cm**3/(mol*s) | z513 | O.P. Shatalov | H C O | H C O | null | cis-2-C4H8 | OH | products | null | null
#0894 | 1-C4H8+CH3->CH4+C4H7 | Exchange reaction | REAB | T: 290-700 | cm**3/(mol*s) | z513 | O.P. Shatalov | H C | H C | null | 1-C4H8 | CH3 | CH4 | C4H7 | null
#0895 | cis-2-C4H8+CH3->CH4+C4H7 | Exchange reaction | REAB | T: 290-700 | cm**3/(mol*s) | z513 | O.P. Shatalov | H C | H C | null | cis-2-C4H8 | CH3 | CH4 | C4H7 | null
#0896 | trans-2-C4H8+CH3->CH4+C4H7 | Exchange reaction | REAB | T: 290-700 | cm**3/(mol*s) | z513 | O.P. Shatalov | H C | H C | null | trans-2-C4H8 | CH3 | CH4 | C4H7 | null
#0897 | C4H2+O->C3H2+CO | Exchange reaction | REAB | T: 290-1000 | cm**3/(mol*s) | z513 | O.P. Shatalov | H C O | H C O | null | C4H2 | O | C3H2 | CO | null
#0898 | C4H2+OH->products | Reaction of undefined type | REAB | T: 290-2000 | cm**3/(mol*s) | z513 | O.P. Shatalov | H C O | H C O | null | C4H2 | OH | products | null | null
#0899 | CHO+O->CO2+H | Exchange reaction | REAB | T: 290-4000 | cm**3/(mol*s) | z457 | O.P. Shatalov | H C O | H C O | null | CHO | O | CO2 | H | null
#0900 | CH3+H->CH2+H2 | Exchange reaction | REAB | T: 1500-3000 | cm**3/(mol*s) | z444 | O.P. Shatalov | H C | H C | null | CH3 | H | CH2 | H2 | null
#0901 | CH3+OH->products | Reaction of undefined type | REAB | T: 290-2500 | cm**3/(mol*s) | z445 | O.P. Shatalov | H C O | H C O | null | CH3 | OH | products | null | null
#0902 | CH3+CH3->C2H4+H2 | Exchange reaction | REAB | T: 1500-2500 | cm**3/(mol*s) | z450 | O.P. Shatalov | H C | H C | null | CH3 | CH3 | C2H4 | H2 | null
#0903 | CH3OH+CH3->CH3O+CH4 | Exchange reaction | REAB | T: 290-2500 | cm**3/(mol*s) | z468 | O.P. Shatalov | H C O | H C O | null | CH3OH | CH3 | CH3O | CH4 | null
#0904 | CH3OH->CH3+OH | Unimolecular decomposition | REAB | T: 290-3500 | 1/s | z513 | O.P. Shatalov | H C O | H C O | null | CH3OH | null | CH3 | OH | null
#0905 | CH3O+O->products | Reaction of undefined type | REAB | T: 290-3000 | cm**3/(mol*s) | z469 | O.P. Shatalov | H C O | H C O | null | CH3O | O | products | null | null
#0906 | CH2OH+O->products | Reaction of undefined type | REAB | T: 290-3000 | cm**3/(mol*s) | z469 | O.P. Shatalov | H C O | H C O | null | CH2OH | O | products | null | null
#0907 | C2H5+C2H5->C2H4+C2H6 | Exchange reaction | REAB | T: 290-2000 | cm**3/(mol*s) | z473 | O.P. Shatalov | H C | H C | null | C2H5 | C2H5 | C2H4 | C2H6 | null
#0908 | C2H+O2->products | Reaction of undefined type | REAB | T: 290-500 | cm**3/(mol*s) | z516 | O.P. Shatalov | H C O | H C O | null | C2H | O2 | products | null | null
#0909 | C2H2+CH2->C3H3+H | Exchange reaction | REAB | T: 290-500 | cm**3/(mol*s) | z492 | O.P. Shatalov | H C | H C | null | C2H2 | CH2 | C3H3 | H | null
#0910 | C2H2+CH->C3H3 | Recombination | REAB | T: 290-500 | cm**3/(mol*s) | z492 | O.P. Shatalov | H C | H C | null | C2H2 | CH | C3H3 | null | null
#0911 | CH3CO+H->products | Reaction of undefined type | REAB | T: 290-500 | cm**3/(mol*s) | z496 | O.P. Shatalov | H C O | H C O | null | CH3CO | H | products | null | null
#0912 | CH3CO+O->CH3+CO2 | Exchange reaction | REAB | T: 290-500 | cm**3/(mol*s) | z497 | O.P. Shatalov | H C O | H C O | null | CH3CO | O | CH3 | CO2 | null
#0913 | CH2CO+O->CHO+CHO | Exchange reaction | REAB | T: 290-500 | cm**3/(mol*s) | z500 | O.P. Shatalov | H C O | H C O | null | CH2CO | O | CHO | CHO | null
#0914 | CHCO+O->products | Reaction of undefined type | REAB | T: 290-300 | cm**3/(mol*s) | z502 | O.P. Shatalov | H C O | H C O | null | CHCO | O | products | null | null
#0915 | CH4+H2->CH3+H+H2 | Unimolecular decomposition | REAB | T: 1500-3500 | cm**3/(mol*s) | z517 | O.P. Shatalov | H C | H C | H2 | CH4 | null | CH3 | H | null
#0916 | CH4+O2->CH3+H+O2 | Unimolecular decomposition | REAB | T: 1500-3500 | cm**3/(mol*s) | z517 | O.P. Shatalov | H C O | H C | O2 | CH4 | null | CH3 | H | null
#0917 | CH4+N2->CH3+H+N2 | Unimolecular decomposition | REAB | T: 1500-3500 | cm**3/(mol*s) | z517 | O.P. Shatalov | H C N | H C | N2 | CH4 | null | CH3 | H | null
#0918 | CH4+H2O->CH3+H+H2O | Unimolecular decomposition | REAB | T: 1500-3500 | cm**3/(mol*s) | z517 | O.P. Shatalov | H C O | H C | H2O | CH4 | null | CH3 | H | null
#0919 | CH4+CO->CH3+H+CO | Unimolecular decomposition | REAB | T: 1500-3500 | cm**3/(mol*s) | z517 | O.P. Shatalov | H C O | H C | CO | CH4 | null | CH3 | H | null
#0920 | CH4+CO2->CH3+H+CO2 | Unimolecular decomposition | REAB | T: 1500-3500 | cm**3/(mol*s) | z517 | O.P. Shatalov | H C O | H C | CO2 | CH4 | null | CH3 | H | null
#0921 | CH4+CH4->CH3+H+CH4 | Unimolecular decomposition | REAB | T: 1500-3500 | cm**3/(mol*s) | z517 | O.P. Shatalov | H C | H C | CH4 | CH4 | null | CH3 | H | null
#0922 | CH4+He->CH3+H+He | Unimolecular decomposition | REAB | T: 1500-3500 | cm**3/(mol*s) | z517 | O.P. Shatalov | H He C | H C | He | CH4 | null | CH3 | H | null
#0923 | CH4+Ne->CH3+H+Ne | Unimolecular decomposition | REAB | T: 1500-3500 | cm**3/(mol*s) | z517 | O.P. Shatalov | H C Ne | H C | Ne | CH4 | null | CH3 | H | null
#0924 | CH4+Xe->CH3+H+Xe | Unimolecular decomposition | REAB | T: 1500-3500 | cm**3/(mol*s) | z517 | O.P. Shatalov | H C Xe | H C | Xe | CH4 | null | CH3 | H | null
#0925 | CH4+Kr->CH3+H+Kr | Unimolecular decomposition | REAB | T: 1500-3500 | cm**3/(mol*s) | z517 | O.P. Shatalov | H C Kr | H C | Kr | CH4 | null | CH3 | H | null
#0926 | CH4+M2->CH3+H+M2 | Unimolecular decomposition | REMAB | T: 1500-3500 | cm**3/(mol*s) | z517 | O.P. Shatalov | H C M | H C | M2 | CH4 | null | CH3 | H | null
#0927 | CH4+MM->CH3+H+MM | Unimolecular decomposition | REMAB | T: 1500-3500 | cm**3/(mol*s) | z517 | O.P. Shatalov | H C M | H C | MM | CH4 | null | CH3 | H | null
#0928 | CH4+H->CH3+H+H | Unimolecular decomposition | REAB | T: 1500-3500 | cm**3/(mol*s) | z517 | O.P. Shatalov | H C | H C | H | CH4 | null | CH3 | H | null
#0929 | CH4+C->CH3+H+C | Unimolecular decomposition | REAB | T: 1500-3500 | cm**3/(mol*s) | z517 | O.P. Shatalov | H C | H C | C | CH4 | null | CH3 | H | null
#0930 | CH4+N->CH3+H+N | Unimolecular decomposition | REAB | T: 1500-3500 | cm**3/(mol*s) | z517 | O.P. Shatalov | H C N | H C | N | CH4 | null | CH3 | H | null
#0931 | CH4+O->CH3+H+O | Unimolecular decomposition | REAB | T: 1500-3500 | cm**3/(mol*s) | z517 | O.P. Shatalov | H C O | H C | O | CH4 | null | CH3 | H | null
#0932 | CH3OH+H2->CH3+OH+H2 | Unimolecular decomposition | REAB | T: 290-3500 | cm**3/(mol*s) | z517 | O.P. Shatalov | H C O | H C O | H2 | CH3OH | null | CH3 | OH | null
#0933 | CH3OH+O2->CH3+OH+O2 | Unimolecular decomposition | REAB | T: 290-3500 | cm**3/(mol*s) | z517 | O.P. Shatalov | H C O | H C O | O2 | CH3OH | null | CH3 | OH | null
#0934 | CH3OH+N2->CH3+OH+N2 | Unimolecular decomposition | REAB | T: 290-3500 | cm**3/(mol*s) | z517 | O.P. Shatalov | H C N O | H C O | N2 | CH3OH | null | CH3 | OH | null
#0935 | CH3OH+H2O->CH3+OH+H2O | Unimolecular decomposition | REAB | T: 290-3500 | cm**3/(mol*s) | z517 | O.P. Shatalov | H C O | H C O | H2O | CH3OH | null | CH3 | OH | null
#0936 | CH3OH+CO->CH3+OH+CO | Unimolecular decomposition | REAB | T: 290-3500 | cm**3/(mol*s) | z517 | O.P. Shatalov | H C O | H C O | CO | CH3OH | null | CH3 | OH | null
#0937 | CH3OH+CO2->CH3+OH+CO2 | Unimolecular decomposition | REAB | T: 290-3500 | cm**3/(mol*s) | z517 | O.P. Shatalov | H C O | H C O | CO2 | CH3OH | null | CH3 | OH | null
#0938 | CH3OH+CH4->CH3+OH+CH4 | Unimolecular decomposition | REAB | T: 290-3500 | cm**3/(mol*s) | z517 | O.P. Shatalov | H C O | H C O | CH4 | CH3OH | null | CH3 | OH | null
#0939 | CH3OH+He->CH3+OH+He | Unimolecular decomposition | REAB | T: 290-3500 | cm**3/(mol*s) | z517 | O.P. Shatalov | H He C O | H C O | He | CH3OH | null | CH3 | OH | null
#0940 | CH3OH+Ne->CH3+OH+Ne | Unimolecular decomposition | REAB | T: 290-3500 | cm**3/(mol*s) | z517 | O.P. Shatalov | H C O Ne | H C O | Ne | CH3OH | null | CH3 | OH | null
#0941 | CH3OH+Xe->CH3+OH+Xe | Unimolecular decomposition | REAB | T: 290-3500 | cm**3/(mol*s) | z517 | O.P. Shatalov | H C O Xe | H C O | Xe | CH3OH | null | CH3 | OH | null
#0942 | CH3OH+Kr->CH3+OH+Kr | Unimolecular decomposition | REAB | T: 290-3500 | cm**3/(mol*s) | z517 | O.P. Shatalov | H C O Kr | H C O | Kr | CH3OH | null | CH3 | OH | null
#0943 | CH3OH+M2->CH3+OH+M2 | Unimolecular decomposition | REMAB | T: 290-3500 | cm**3/(mol*s) | z517 | O.P. Shatalov | H C O M | H C O | M2 | CH3OH | null | CH3 | OH | null
#0944 | CH3OH+MM->CH3+OH+MM | Unimolecular decomposition | REMAB | T: 290-3500 | cm**3/(mol*s) | z517 | O.P. Shatalov | H C O M | H C O | MM | CH3OH | null | CH3 | OH | null
#0945 | CH3OH+H->CH3+OH+H | Unimolecular decomposition | REAB | T: 290-3500 | cm**3/(mol*s) | z517 | O.P. Shatalov | H C O | H C O | H | CH3OH | null | CH3 | OH | null
#0946 | CH3OH+C->CH3+OH+C | Unimolecular decomposition | REAB | T: 290-3500 | cm**3/(mol*s) | z517 | O.P. Shatalov | H C O | H C O | C | CH3OH | null | CH3 | OH | null
#0947 | CH3OH+N->CH3+OH+N | Unimolecular decomposition | REAB | T: 290-3500 | cm**3/(mol*s) | z517 | O.P. Shatalov | H C N O | H C O | N | CH3OH | null | CH3 | OH | null
#0948 | CH3OH+O->CH3+OH+O | Unimolecular decomposition | REAB | T: 290-3500 | cm**3/(mol*s) | z517 | O.P. Shatalov | H C O | H C O | O | CH3OH | null | CH3 | OH | null
#0949 | CH2O+H2->CHO+H+H2 | Unimolecular decomposition | REAB | T: 290-5000 | cm**3/(mol*s) | z517 | O.P. Shatalov | H C O | H C O | H2 | CH2O | null | CHO | H | null
#0950 | CH2O+O2->CHO+H+O2 | Unimolecular decomposition | REAB | T: 290-5000 | cm**3/(mol*s) | z517 | O.P. Shatalov | H C O | H C O | O2 | CH2O | null | CHO | H | null
#0951 | CH2O+N2->CHO+H+N2 | Unimolecular decomposition | REAB | T: 290-5000 | cm**3/(mol*s) | z517 | O.P. Shatalov | H C N O | H C O | N2 | CH2O | null | CHO | H | null
#0952 | CH2O+H2O->CHO+H+H2O | Unimolecular decomposition | REAB | T: 290-5000 | cm**3/(mol*s) | z517 | O.P. Shatalov | H C O | H C O | H2O | CH2O | null | CHO | H | null
#0953 | CH2O+CO->CHO+H+CO | Unimolecular decomposition | REAB | T: 290-5000 | cm**3/(mol*s) | z517 | O.P. Shatalov | H C O | H C O | CO | CH2O | null | CHO | H | null
#0954 | CH2O+CO2->CHO+H+CO2 | Unimolecular decomposition | REAB | T: 290-5000 | cm**3/(mol*s) | z517 | O.P. Shatalov | H C O | H C O | CO2 | CH2O | null | CHO | H | null
#0955 | CH2O+CH4->CHO+H+CH4 | Unimolecular decomposition | REAB | T: 290-5000 | cm**3/(mol*s) | z517 | O.P. Shatalov | H C O | H C O | CH4 | CH2O | null | CHO | H | null
#0956 | CH2O+He->CHO+H+He | Unimolecular decomposition | REAB | T: 290-5000 | cm**3/(mol*s) | z517 | O.P. Shatalov | H He C O | H C O | He | CH2O | null | CHO | H | null
#0957 | CH2O+Ne->CHO+H+Ne | Unimolecular decomposition | REAB | T: 290-5000 | cm**3/(mol*s) | z517 | O.P. Shatalov | H C O Ne | H C O | Ne | CH2O | null | CHO | H | null
#0958 | CH2O+Xe->CHO+H+Xe | Unimolecular decomposition | REAB | T: 290-5000 | cm**3/(mol*s) | z517 | O.P. Shatalov | H C O Xe | H C O | Xe | CH2O | null | CHO | H | null
#0959 | CH2O+Kr->CHO+H+Kr | Unimolecular decomposition | REAB | T: 290-5000 | cm**3/(mol*s) | z517 | O.P. Shatalov | H C O Kr | H C O | Kr | CH2O | null | CHO | H | null
#0960 | CH2O+M2->CHO+H+M2 | Unimolecular decomposition | REMAB | T: 290-5000 | cm**3/(mol*s) | z517 | O.P. Shatalov | H C O M | H C O | M2 | CH2O | null | CHO | H | null
#0961 | CH2O+MM->CHO+H+MM | Unimolecular decomposition | REMAB | T: 290-5000 | cm**3/(mol*s) | z517 | O.P. Shatalov | H C O M | H C O | MM | CH2O | null | CHO | H | null
#0962 | CH2O+H->CHO+H+H | Unimolecular decomposition | REAB | T: 290-5000 | cm**3/(mol*s) | z517 | O.P. Shatalov | H C O | H C O | H | CH2O | null | CHO | H | null
#0963 | CH2O+C->CHO+H+C | Unimolecular decomposition | REAB | T: 290-5000 | cm**3/(mol*s) | z517 | O.P. Shatalov | H C O | H C O | C | CH2O | null | CHO | H | null
#0964 | CH2O+N->CHO+H+N | Unimolecular decomposition | REAB | T: 290-5000 | cm**3/(mol*s) | z517 | O.P. Shatalov | H C N O | H C O | N | CH2O | null | CHO | H | null
#0965 | CH2O+O->CHO+H+O | Unimolecular decomposition | REAB | T: 290-5000 | cm**3/(mol*s) | z517 | O.P. Shatalov | H C O | H C O | O | CH2O | null | CHO | H | null
#0966 | CH3+H2->CH2+H+H2 | Unimolecular decomposition | REAB | T: 290-5000 | cm**3/(mol*s) | z517 | O.P. Shatalov | H C | H C | H2 | CH3 | null | CH2 | H | null
#0967 | CH3+O2->CH2+H+O2 | Unimolecular decomposition | REAB | T: 290-5000 | cm**3/(mol*s) | z517 | O.P. Shatalov | H C O | H C | O2 | CH3 | null | CH2 | H | null
#0968 | CH3+N2->CH2+H+N2 | Unimolecular decomposition | REAB | T: 290-5000 | cm**3/(mol*s) | z517 | O.P. Shatalov | H C N | H C | N2 | CH3 | null | CH2 | H | null
#0969 | CH3+H2O->CH2+H+H2O | Unimolecular decomposition | REAB | T: 290-5000 | cm**3/(mol*s) | z517 | O.P. Shatalov | H C O | H C | H2O | CH3 | null | CH2 | H | null
#0970 | CH3+CO->CH2+H+CO | Unimolecular decomposition | REAB | T: 290-5000 | cm**3/(mol*s) | z517 | O.P. Shatalov | H C O | H C | CO | CH3 | null | CH2 | H | null
#0971 | CH3+CO2->CH2+H+CO2 | Unimolecular decomposition | REAB | T: 290-5000 | cm**3/(mol*s) | z517 | O.P. Shatalov | H C O | H C | CO2 | CH3 | null | CH2 | H | null
#0972 | CH3+CH4->CH2+H+CH4 | Unimolecular decomposition | REAB | T: 290-5000 | cm**3/(mol*s) | z517 | O.P. Shatalov | H C | H C | CH4 | CH3 | null | CH2 | H | null
#0973 | CH3+He->CH2+H+He | Unimolecular decomposition | REAB | T: 290-5000 | cm**3/(mol*s) | z517 | O.P. Shatalov | H He C | H C | He | CH3 | null | CH2 | H | null
#0974 | CH3+Ne->CH2+H+Ne | Unimolecular decomposition | REAB | T: 290-5000 | cm**3/(mol*s) | z517 | O.P. Shatalov | H C Ne | H C | Ne | CH3 | null | CH2 | H | null
#0975 | CH3+Xe->CH2+H+Xe | Unimolecular decomposition | REAB | T: 290-5000 | cm**3/(mol*s) | z517 | O.P. Shatalov | H C Xe | H C | Xe | CH3 | null | CH2 | H | null
#0976 | CH3+Kr->CH2+H+Kr | Unimolecular decomposition | REAB | T: 290-5000 | cm**3/(mol*s) | z517 | O.P. Shatalov | H C Kr | H C | Kr | CH3 | null | CH2 | H | null
#0977 | CH3+M2->CH2+H+M2 | Unimolecular decomposition | REMAB | T: 290-5000 | cm**3/(mol*s) | z517 | O.P. Shatalov | H C M | H C | M2 | CH3 | null | CH2 | H | null
#0978 | CH3+MM->CH2+H+MM | Unimolecular decomposition | REMAB | T: 290-5000 | cm**3/(mol*s) | z517 | O.P. Shatalov | H C M | H C | MM | CH3 | null | CH2 | H | null
#0979 | CH3+H->CH2+H+H | Unimolecular decomposition | REAB | T: 290-5000 | cm**3/(mol*s) | z517 | O.P. Shatalov | H C | H C | H | CH3 | null | CH2 | H | null
#0980 | CH3+C->CH2+H+C | Unimolecular decomposition | REAB | T: 290-5000 | cm**3/(mol*s) | z517 | O.P. Shatalov | H C | H C | C | CH3 | null | CH2 | H | null
#0981 | CH3+N->CH2+H+N | Unimolecular decomposition | REAB | T: 290-5000 | cm**3/(mol*s) | z517 | O.P. Shatalov | H C N | H C | N | CH3 | null | CH2 | H | null
#0982 | CH3+O->CH2+H+O | Unimolecular decomposition | REAB | T: 290-5000 | cm**3/(mol*s) | z517 | O.P. Shatalov | H C O | H C | O | CH3 | null | CH2 | H | null
#0983 | C2H4+H2->C2H3+H+H2 | Unimolecular decomposition | REAB | T: 290-3500 | cm**3/(mol*s) | z517 | O.P. Shatalov | H C | H C | H2 | C2H4 | null | C2H3 | H | null
#0984 | C2H4+O2->C2H3+H+O2 | Unimolecular decomposition | REAB | T: 290-3500 | cm**3/(mol*s) | z517 | O.P. Shatalov | H C O | H C | O2 | C2H4 | null | C2H3 | H | null
#0985 | C2H4+N2->C2H3+H+N2 | Unimolecular decomposition | REAB | T: 290-3500 | cm**3/(mol*s) | z517 | O.P. Shatalov | H C N | H C | N2 | C2H4 | null | C2H3 | H | null
#0986 | C2H4+H2O->C2H3+H+H2O | Unimolecular decomposition | REAB | T: 290-3500 | cm**3/(mol*s) | z517 | O.P. Shatalov | H C O | H C | H2O | C2H4 | null | C2H3 | H | null
#0987 | C2H4+CO->C2H3+H+CO | Unimolecular decomposition | REAB | T: 290-3500 | cm**3/(mol*s) | z517 | O.P. Shatalov | H C O | H C | CO | C2H4 | null | C2H3 | H | null
#0988 | C2H4+CO2->C2H3+H+CO2 | Unimolecular decomposition | REAB | T: 290-3500 | cm**3/(mol*s) | z517 | O.P. Shatalov | H C O | H C | CO2 | C2H4 | null | C2H3 | H | null
#0989 | C2H4+CH4->C2H3+H+CH4 | Unimolecular decomposition | REAB | T: 290-3500 | cm**3/(mol*s) | z517 | O.P. Shatalov | H C | H C | CH4 | C2H4 | null | C2H3 | H | null
#0990 | C2H4+He->C2H3+H+He | Unimolecular decomposition | REAB | T: 290-3500 | cm**3/(mol*s) | z517 | O.P. Shatalov | H He C | H C | He | C2H4 | null | C2H3 | H | null
#0991 | C2H4+Ne->C2H3+H+Ne | Unimolecular decomposition | REAB | T: 290-3500 | cm**3/(mol*s) | z517 | O.P. Shatalov | H C Ne | H C | Ne | C2H4 | null | C2H3 | H | null
#0992 | C2H4+Xe->C2H3+H+Xe | Unimolecular decomposition | REAB | T: 290-3500 | cm**3/(mol*s) | z517 | O.P. Shatalov | H C Xe | H C | Xe | C2H4 | null | C2H3 | H | null
#0993 | C2H4+Kr->C2H3+H+Kr | Unimolecular decomposition | REAB | T: 290-3500 | cm**3/(mol*s) | z517 | O.P. Shatalov | H C Kr | H C | Kr | C2H4 | null | C2H3 | H | null
#0994 | C2H4+M2->C2H3+H+M2 | Unimolecular decomposition | REMAB | T: 290-3500 | cm**3/(mol*s) | z517 | O.P. Shatalov | H C M | H C | M2 | C2H4 | null | C2H3 | H | null
#0995 | C2H4+MM->C2H3+H+MM | Unimolecular decomposition | REMAB | T: 290-3500 | cm**3/(mol*s) | z517 | O.P. Shatalov | H C M | H C | MM | C2H4 | null | C2H3 | H | null
#0996 | C2H4+H->C2H3+H+H | Unimolecular decomposition | REAB | T: 290-3500 | cm**3/(mol*s) | z517 | O.P. Shatalov | H C | H C | H | C2H4 | null | C2H3 | H | null
#0997 | C2H4+C->C2H3+H+C | Unimolecular decomposition | REAB | T: 290-3500 | cm**3/(mol*s) | z517 | O.P. Shatalov | H C | H C | C | C2H4 | null | C2H3 | H | null
#0998 | C2H4+N->C2H3+H+N | Unimolecular decomposition | REAB | T: 290-3500 | cm**3/(mol*s) | z517 | O.P. Shatalov | H C N | H C | N | C2H4 | null | C2H3 | H | null
#0999 | C2H4+O->C2H3+H+O | Unimolecular decomposition | REAB | T: 290-3500 | cm**3/(mol*s) | z517 | O.P. Shatalov | H C O | H C | O | C2H4 | null | C2H3 | H | null
#1000 | CHO+H2->CO+H+H2 | Unimolecular decomposition | REAB | T: 290-4000 | cm**3/(mol*s) | z517 | O.P. Shatalov | H C O | H C O | H2 | CHO | null | CO | H | null
#1001 | CHO+O2->CO+H+O2 | Unimolecular decomposition | REAB | T: 290-4000 | cm**3/(mol*s) | z517 | O.P. Shatalov | H C O | H C O | O2 | CHO | null | CO | H | null
#1002 | CHO+N2->CO+H+N2 | Unimolecular decomposition | REAB | T: 290-4000 | cm**3/(mol*s) | z517 | O.P. Shatalov | H C N O | H C O | N2 | CHO | null | CO | H | null
#1003 | CHO+H2O->CO+H+H2O | Unimolecular decomposition | REAB | T: 290-4000 | cm**3/(mol*s) | z517 | O.P. Shatalov | H C O | H C O | H2O | CHO | null | CO | H | null
#1004 | CHO+CO->CO+H+CO | Unimolecular decomposition | REAB | T: 290-4000 | cm**3/(mol*s) | z517 | O.P. Shatalov | H C O | H C O | CO | CHO | null | CO | H | null
#1005 | CHO+CO2->CO+H+CO2 | Unimolecular decomposition | REAB | T: 290-4000 | cm**3/(mol*s) | z517 | O.P. Shatalov | H C O | H C O | CO2 | CHO | null | CO | H | null
#1006 | CHO+CH4->CO+H+CH4 | Unimolecular decomposition | REAB | T: 290-4000 | cm**3/(mol*s) | z517 | O.P. Shatalov | H C O | H C O | CH4 | CHO | null | CO | H | null
#1007 | CHO+He->CO+H+He | Unimolecular decomposition | REAB | T: 290-4000 | cm**3/(mol*s) | z517 | O.P. Shatalov | H He C O | H C O | He | CHO | null | CO | H | null
#1008 | CHO+Ne->CO+H+Ne | Unimolecular decomposition | REAB | T: 290-4000 | cm**3/(mol*s) | z517 | O.P. Shatalov | H C O Ne | H C O | Ne | CHO | null | CO | H | null
#1009 | CHO+Xe->CO+H+Xe | Unimolecular decomposition | REAB | T: 290-4000 | cm**3/(mol*s) | z517 | O.P. Shatalov | H C O Xe | H C O | Xe | CHO | null | CO | H | null
#1010 | CHO+Kr->CO+H+Kr | Unimolecular decomposition | REAB | T: 290-4000 | cm**3/(mol*s) | z517 | O.P. Shatalov | H C O Kr | H C O | Kr | CHO | null | CO | H | null
#1011 | CHO+M2->CO+H+M2 | Unimolecular decomposition | REMAB | T: 290-4000 | cm**3/(mol*s) | z517 | O.P. Shatalov | H C O M | H C O | M2 | CHO | null | CO | H | null
#1012 | CHO+MM->CO+H+MM | Unimolecular decomposition | REMAB | T: 290-4000 | cm**3/(mol*s) | z517 | O.P. Shatalov | H C O M | H C O | MM | CHO | null | CO | H | null
#1013 | CHO+H->CO+H+H | Unimolecular decomposition | REAB | T: 290-4000 | cm**3/(mol*s) | z517 | O.P. Shatalov | H C O | H C O | H | CHO | null | CO | H | null
#1014 | CHO+C->CO+H+C | Unimolecular decomposition | REAB | T: 290-4000 | cm**3/(mol*s) | z517 | O.P. Shatalov | H C O | H C O | C | CHO | null | CO | H | null
#1015 | CHO+N->CO+H+N | Unimolecular decomposition | REAB | T: 290-4000 | cm**3/(mol*s) | z517 | O.P. Shatalov | H C N O | H C O | N | CHO | null | CO | H | null
#1016 | CHO+O->CO+H+O | Unimolecular decomposition | REAB | T: 290-4000 | cm**3/(mol*s) | z517 | O.P. Shatalov | H C O | H C O | O | CHO | null | CO | H | null
#1017 | CO+H+O2->CHO+O2 | Recombination | REAB | T: 290-3000 | cm**6/(mol**2*s) | z518 | O.P. Shatalov | H C O | H C O | O2 | CO | H | CHO | null | null
#1018 | CO+H+N2->CHO+N2 | Recombination | REAB | T: 290-3000 | cm**6/(mol**2*s) | z518 | O.P. Shatalov | H C N O | H C O | N2 | CO | H | CHO | null | null
#1019 | CO+H+H2O->CHO+H2O | Recombination | REAB | T: 290-3000 | cm**6/(mol**2*s) | z518 | O.P. Shatalov | H C O | H C O | H2O | CO | H | CHO | null | null
#1020 | CO+H+CO->CHO+CO | Recombination | REAB | T: 290-3000 | cm**6/(mol**2*s) | z518 | O.P. Shatalov | H C O | H C O | CO | CO | H | CHO | null | null
#1021 | CO+H+CO2->CHO+CO2 | Recombination | REAB | T: 290-3000 | cm**6/(mol**2*s) | z518 | O.P. Shatalov | H C O | H C O | CO2 | CO | H | CHO | null | null
#1022 | CO+H+CH4->CHO+CH4 | Recombination | REAB | T: 290-3000 | cm**6/(mol**2*s) | z518 | O.P. Shatalov | H C O | H C O | CH4 | CO | H | CHO | null | null
#1023 | CO+H+Ar->CHO+Ar | Recombination | REAB | T: 290-3000 | cm**6/(mol**2*s) | z518 | O.P. Shatalov | H C O Ar | H C O | Ar | CO | H | CHO | null | null
#1024 | CO+H+He->CHO+He | Recombination | REAB | T: 290-3000 | cm**6/(mol**2*s) | z518 | O.P. Shatalov | H He C O | H C O | He | CO | H | CHO | null | null
#1025 | CO+H+Ne->CHO+Ne | Recombination | REAB | T: 390-3000 | cm**6/(mol**2*s) | z518 | O.P. Shatalov | H C O Ne | H C O | Ne | CO | H | CHO | null | null
#1026 | CO+H+Xe->CHO+Xe | Recombination | REAB | T: 290-3000 | cm**6/(mol**2*s) | z518 | O.P. Shatalov | H C O Xe | H C O | Xe | CO | H | CHO | null | null
#1027 | CO+H+Kr->CHO+Kr | Recombination | REAB | T: 290-3000 | cm**6/(mol**2*s) | z518 | O.P. Shatalov | H C O Kr | H C O | Kr | CO | H | CHO | null | null
#1028 | CO+H+M2->CHO+M2 | Recombination | REMAB | T: 290-3000 | cm**6/(mol**2*s) | z518 | O.P. Shatalov | H C O M | H C O | M2 | CO | H | CHO | null | null
#1029 | CO+H+MM->CHO+MM | Recombination | REMAB | T: 290-3000 | cm**6/(mol**2*s) | z518 | O.P. Shatalov | H C O M | H C O | MM | CO | H | CHO | null | null
#1030 | CO+H+H->CHO+H | Recombination | REAB | T: 290-3000 | cm**6/(mol**2*s) | z518 | O.P. Shatalov | H C O | H C O | H | CO | H | CHO | null | null
#1031 | CO+H+C->CHO+C | Recombination | REAB | T: 290-3000 | cm**6/(mol**2*s) | z518 | O.P. Shatalov | H C O | H C O | C | CO | H | CHO | null | null
#1032 | CO+H+N->CHO+N | Recombination | REAB | T: 290-3000 | cm**6/(mol**2*s) | z518 | O.P. Shatalov | H C N O | H C O | N | CO | H | CHO | null | null
#1033 | CO+H+O->CHO+O | Recombination | REAB | T: 290-3000 | cm**6/(mol**2*s) | z518 | O.P. Shatalov | H C O | H C O | O | CO | H | CHO | null | null
#1034 | C3H6+OH->products | Reaction of undefined type | REAB | T: 300-1000 | cm**3/(mol*s) | z518 | O.P. Shatalov | H C O | H C O | null | C3H6 | OH | products | null | null
#1035 | CH3CCH+OH->products | Reaction of undefined type | REAB | T: 290-500 | cm**3/(mol*s) | z513 | O.P. Shatalov | H C O | H C O | null | CH3CCH | OH | products | null | null
#1036 | CH2CCH2+OH->products | Reaction of undefined type | REAB | T: 290-300 | cm**3/(mol*s) | z513 | O.P. Shatalov | H C O | H C O | null | CH2CCH2 | OH | products | null | null
#1037 | n-C4H9+O2->C4H8+HO2 | Exchange reaction | REAB | T: 290-1000 | cm**3/(mol*s) | z513 | O.P. Shatalov | H C O | H C O | null | n-C4H9 | O2 | C4H8 | HO2 | null
#1038 | s-C4H9+O2->C4H8+HO2 | Exchange reaction | REAB | T: 290-1000 | cm**3/(mol*s) | z513 | O.P. Shatalov | H C O | H C O | null | s-C4H9 | O2 | C4H8 | HO2 | null
#1039 | t-C4H9+t-C4H9->C8H18 | Recombination | REAB | T: 290-2000 | cm**3/(mol*s) | z513 | O.P. Shatalov | H C | H C | null | t-C4H9 | t-C4H9 | C8H18 | null | null
#1040 | n-C4H9+n-C4H9->C8H18 | Recombination | REAB | T: 290-500 | cm**3/(mol*s) | z513 | O.P. Shatalov | H C | H C | null | n-C4H9 | n-C4H9 | C8H18 | null | null
#1041 | 1-C4H8+H->C4H9 | Recombination | REAB | T: 290-310 | cm**3/(mol*s) | z513 | O.P. Shatalov | H C | H C | null | 1-C4H8 | H | C4H9 | null | null
#1042 | trans-2-C4H8+H->C4H9 | Recombination | REAB | T: 290-310 | cm**3/(mol*s) | z513 | O.P. Shatalov | H C | H C | null | trans-2-C4H8 | H | C4H9 | null | null
#1043 | cis-2-C4H8+H->C4H9 | Recombination | REAB | T: 290-310 | cm**3/(mol*s) | z513 | O.P. Shatalov | H C | H C | null | cis-2-C4H8 | H | C4H9 | null | null
#1044 | iso-C4H8+H->C4H9 | Recombination | REAB | T: 290-310 | cm**3/(mol*s) | z513 | O.P. Shatalov | H C | H C | null | iso-C4H8 | H | C4H9 | null | null
#1045 | C4H2+H->C4H3 | Recombination | REAB | T: 290-400 | cm**3/(mol*s) | z513 | O.P. Shatalov | H C | H C | null | C4H2 | H | C4H3 | null | null
#1046 | C2H6+H2->CH3+CH3+H2 | Unimolecular decomposition | REAB | T: 800-3500 | cm**3/(mol*s) | z517 | O.P. Shatalov | H C | H C | H2 | C2H6 | null | CH3 | CH3 | null
#1047 | C2H6+O2->CH3+CH3+O2 | Unimolecular decomposition | REAB | T: 800-3500 | cm**3/(mol*s) | z517 | O.P. Shatalov | H C O | H C | O2 | C2H6 | null | CH3 | CH3 | null
#1048 | C2H6+N2->CH3+CH3+N2 | Unimolecular decomposition | REAB | T: 800-3500 | cm**3/(mol*s) | z517 | O.P. Shatalov | H C N | H C | N2 | C2H6 | null | CH3 | CH3 | null
#1049 | C2H6+H2O->CH3+CH3+H2O | Unimolecular decomposition | REAB | T: 800-3500 | cm**3/(mol*s) | z517 | O.P. Shatalov | H C O | H C | H2O | C2H6 | null | CH3 | CH3 | null
#1050 | C2H6+CO->CH3+CH3+CO | Unimolecular decomposition | REAB | T: 800-3500 | cm**3/(mol*s) | z517 | O.P. Shatalov | H C O | H C | CO | C2H6 | null | CH3 | CH3 | null
#1051 | C2H6+CO2->CH3+CH3+CO2 | Unimolecular decomposition | REAB | T: 800-3500 | cm**3/(mol*s) | z517 | O.P. Shatalov | H C O | H C | CO2 | C2H6 | null | CH3 | CH3 | null
#1052 | C2H6+CH4->CH3+CH3+CH4 | Unimolecular decomposition | REAB | T: 800-3500 | cm**3/(mol*s) | z517 | O.P. Shatalov | H C | H C | CH4 | C2H6 | null | CH3 | CH3 | null
#1053 | C2H6+He->CH3+CH3+He | Unimolecular decomposition | REAB | T: 800-3500 | cm**3/(mol*s) | z517 | O.P. Shatalov | H He C | H C | He | C2H6 | null | CH3 | CH3 | null
#1054 | C2H6+Ne->CH3+CH3+Ne | Unimolecular decomposition | REAB | T: 800-3500 | cm**3/(mol*s) | z517 | O.P. Shatalov | H C Ne | H C | Ne | C2H6 | null | CH3 | CH3 | null
#1055 | C2H6+Xe->CH3+CH3+Xe | Unimolecular decomposition | REAB | T: 800-3500 | cm**3/(mol*s) | z517 | O.P. Shatalov | H C Xe | H C | Xe | C2H6 | null | CH3 | CH3 | null
#1056 | C2H6+Kr->CH3+CH3+Kr | Unimolecular decomposition | REAB | T: 800-3500 | cm**3/(mol*s) | z517 | O.P. Shatalov | H C Kr | H C | Kr | C2H6 | null | CH3 | CH3 | null
#1057 | C2H6+M2->CH3+CH3+M2 | Unimolecular decomposition | REMAB | T: 800-3500 | cm**3/(mol*s) | z517 | O.P. Shatalov | H C M | H C | M2 | C2H6 | null | CH3 | CH3 | null
#1058 | C2H6+MM->CH3+CH3+MM | Unimolecular decomposition | REMAB | T: 800-3500 | cm**3/(mol*s) | z517 | O.P. Shatalov | H C M | H C | MM | C2H6 | null | CH3 | CH3 | null
#1059 | C2H6+H->CH3+CH3+H | Unimolecular decomposition | REAB | T: 800-3500 | cm**3/(mol*s) | z517 | O.P. Shatalov | H C | H C | H | C2H6 | null | CH3 | CH3 | null
#1060 | C2H6+C->CH3+CH3+C | Unimolecular decomposition | REAB | T: 800-3500 | cm**3/(mol*s) | z517 | O.P. Shatalov | H C | H C | C | C2H6 | null | CH3 | CH3 | null
#1061 | C2H6+N->CH3+CH3+N | Unimolecular decomposition | REAB | T: 800-3500 | cm**3/(mol*s) | z517 | O.P. Shatalov | H C N | H C | N | C2H6 | null | CH3 | CH3 | null
#1062 | C2H6+O->CH3+CH3+O | Unimolecular decomposition | REAB | T: 800-3500 | cm**3/(mol*s) | z517 | O.P. Shatalov | H C O | H C | O | C2H6 | null | CH3 | CH3 | null
#1063 | C2H3+H2->C2H2+H+H2 | Unimolecular decomposition | REAB | T: 290-3500 | cm**3/(mol*s) | z517 | O.P. Shatalov | H C | H C | H2 | C2H3 | null | C2H2 | H | null
#1064 | C2H3+O2->C2H2+H+O2 | Unimolecular decomposition | REAB | T: 290-3500 | cm**3/(mol*s) | z517 | O.P. Shatalov | H C O | H C | O2 | C2H3 | null | C2H2 | H | null
#1065 | C2H3+N2->C2H2+H+N2 | Unimolecular decomposition | REAB | T: 290-3500 | cm**3/(mol*s) | z517 | O.P. Shatalov | H C N | H C | N2 | C2H3 | null | C2H2 | H | null
#1066 | C2H3+H2O->C2H2+H+H2O | Unimolecular decomposition | REAB | T: 290-3500 | cm**3/(mol*s) | z517 | O.P. Shatalov | H C O | H C | H2O | C2H3 | null | C2H2 | H | null
#1067 | C2H3+CO->C2H2+H+CO | Unimolecular decomposition | REAB | T: 290-3500 | cm**3/(mol*s) | z517 | O.P. Shatalov | H C O | H C | CO | C2H3 | null | C2H2 | H | null
#1068 | C2H3+CO2->C2H2+H+CO2 | Unimolecular decomposition | REAB | T: 290-3500 | cm**3/(mol*s) | z517 | O.P. Shatalov | H C O | H C | CO2 | C2H3 | null | C2H2 | H | null
#1069 | C2H3+CH4->C2H2+H+CH4 | Unimolecular decomposition | REAB | T: 290-3500 | cm**3/(mol*s) | z517 | O.P. Shatalov | H C | H C | CH4 | C2H3 | null | C2H2 | H | null
#1070 | C2H3+He->C2H2+H+He | Unimolecular decomposition | REAB | T: 290-3500 | cm**3/(mol*s) | z517 | O.P. Shatalov | H He C | H C | He | C2H3 | null | C2H2 | H | null
#1071 | C2H3+Ne->C2H2+H+Ne | Unimolecular decomposition | REAB | T: 290-3500 | cm**3/(mol*s) | z517 | O.P. Shatalov | H C Ne | H C | Ne | C2H3 | null | C2H2 | H | null
#1072 | C2H3+Xe->C2H2+H+Xe | Unimolecular decomposition | REAB | T: 290-3500 | cm**3/(mol*s) | z517 | O.P. Shatalov | H C Xe | H C | Xe | C2H3 | null | C2H2 | H | null
#1073 | C2H3+Kr->C2H2+H+Kr | Unimolecular decomposition | REAB | T: 290-3500 | cm**3/(mol*s) | z517 | O.P. Shatalov | H C Kr | H C | Kr | C2H3 | null | C2H2 | H | null
#1074 | C2H3+M2->C2H2+H+M2 | Unimolecular decomposition | REMAB | T: 290-3500 | cm**3/(mol*s) | z517 | O.P. Shatalov | H C M | H C | M2 | C2H3 | null | C2H2 | H | null
#1075 | C2H3+MM->C2H2+H+MM | Unimolecular decomposition | REMAB | T: 290-3500 | cm**3/(mol*s) | z517 | O.P. Shatalov | H C M | H C | MM | C2H3 | null | C2H2 | H | null
#1076 | C2H3+H->C2H2+H+H | Unimolecular decomposition | REAB | T: 290-3500 | cm**3/(mol*s) | z517 | O.P. Shatalov | H C | H C | H | C2H3 | null | C2H2 | H | null
#1077 | C2H3+C->C2H2+H+C | Unimolecular decomposition | REAB | T: 290-3500 | cm**3/(mol*s) | z517 | O.P. Shatalov | H C | H C | C | C2H3 | null | C2H2 | H | null
#1078 | C2H3+N->C2H2+H+N | Unimolecular decomposition | REAB | T: 290-3500 | cm**3/(mol*s) | z517 | O.P. Shatalov | H C N | H C | N | C2H3 | null | C2H2 | H | null
#1079 | C2H3+O->C2H2+H+O | Unimolecular decomposition | REAB | T: 290-3500 | cm**3/(mol*s) | z517 | O.P. Shatalov | H C O | H C | O | C2H3 | null | C2H2 | H | null
#1080 | C2H4+H2->C2H2+H2+H2 | Unimolecular decomposition | REAB | T: 290-3500 | cm**3/(mol*s) | z517 | O.P. Shatalov | H C | H C | H2 | C2H4 | null | C2H2 | H2 | null
#1081 | C2H4+O2->C2H2+H2+O2 | Unimolecular decomposition | REAB | T: 290-3500 | cm**3/(mol*s) | z517 | O.P. Shatalov | H C O | H C | O2 | C2H4 | null | C2H2 | H2 | null
#1082 | C2H4+N2->C2H2+H2+N2 | Unimolecular decomposition | REAB | T: 290-3500 | cm**3/(mol*s) | z517 | O.P. Shatalov | H C N | H C | N2 | C2H4 | null | C2H2 | H2 | null
#1083 | C2H4+H2O->C2H2+H2+H2O | Unimolecular decomposition | REAB | T: 290-3500 | cm**3/(mol*s) | z517 | O.P. Shatalov | H C O | H C | H2O | C2H4 | null | C2H2 | H2 | null
#1084 | C2H4+CO->C2H2+H2+CO | Unimolecular decomposition | REAB | T: 290-3500 | cm**3/(mol*s) | z517 | O.P. Shatalov | H C O | H C | CO | C2H4 | null | C2H2 | H2 | null
#1085 | C2H4+CO2->C2H2+H2+CO2 | Unimolecular decomposition | REAB | T: 290-3500 | cm**3/(mol*s) | z517 | O.P. Shatalov | H C O | H C | CO2 | C2H4 | null | C2H2 | H2 | null
#1086 | C2H4+CH4->C2H2+H2+CH4 | Unimolecular decomposition | REAB | T: 290-3500 | cm**3/(mol*s) | z517 | O.P. Shatalov | H C | H C | CH4 | C2H4 | null | C2H2 | H2 | null
#1087 | C2H4+He->C2H2+H2+He | Unimolecular decomposition | REAB | T: 290-3500 | cm**3/(mol*s) | z517 | O.P. Shatalov | H He C | H C | He | C2H4 | null | C2H2 | H2 | null
#1088 | C2H4+Ne->C2H2+H2+Ne | Unimolecular decomposition | REAB | T: 290-3500 | cm**3/(mol*s) | z517 | O.P. Shatalov | H C Ne | H C | Ne | C2H4 | null | C2H2 | H2 | null
#1089 | C2H4+Xe->C2H2+H2+Xe | Unimolecular decomposition | REAB | T: 290-3500 | cm**3/(mol*s) | z517 | O.P. Shatalov | H C Xe | H C | Xe | C2H4 | null | C2H2 | H2 | null
#1090 | C2H4+Kr->C2H2+H2+Kr | Unimolecular decomposition | REAB | T: 290-3500 | cm**3/(mol*s) | z517 | O.P. Shatalov | H C Kr | H C | Kr | C2H4 | null | C2H2 | H2 | null
#1091 | C2H4+M2->C2H2+H2+M2 | Unimolecular decomposition | REMAB | T: 290-3500 | cm**3/(mol*s) | z517 | O.P. Shatalov | H C M | H C | M2 | C2H4 | null | C2H2 | H2 | null
#1092 | C2H4+MM->C2H2+H2+MM | Unimolecular decomposition | REMAB | T: 290-3500 | cm**3/(mol*s) | z517 | O.P. Shatalov | H C M | H C | MM | C2H4 | null | C2H2 | H2 | null
#1093 | C2H4+H->C2H2+H2+H | Unimolecular decomposition | REAB | T: 290-3500 | cm**3/(mol*s) | z517 | O.P. Shatalov | H C | H C | H | C2H4 | null | C2H2 | H2 | null
#1094 | C2H4+C->C2H2+H2+C | Unimolecular decomposition | REAB | T: 290-3500 | cm**3/(mol*s) | z517 | O.P. Shatalov | H C | H C | C | C2H4 | null | C2H2 | H2 | null
#1095 | C2H4+N->C2H2+H2+N | Unimolecular decomposition | REAB | T: 290-3500 | cm**3/(mol*s) | z517 | O.P. Shatalov | H C N | H C | N | C2H4 | null | C2H2 | H2 | null
#1096 | C2H4+O->C2H2+H2+O | Unimolecular decomposition | REAB | T: 290-3500 | cm**3/(mol*s) | z517 | O.P. Shatalov | H C O | H C | O | C2H4 | null | C2H2 | H2 | null
#1097 | CH3+H+H2->CH4+H2 | Recombination | REAB | T: 290-3500 | cm**6/(mol**2*s) | z517 | O.P. Shatalov | H C | H C | H2 | CH3 | H | CH4 | null | null
#1098 | CH3+H+O2->CH4+O2 | Recombination | REAB | T: 290-3500 | cm**6/(mol**2*s) | z517 | O.P. Shatalov | H C O | H C | O2 | CH3 | H | CH4 | null | null
#1099 | CH3+H+N2->CH4+N2 | Recombination | REAB | T: 290-3500 | cm**6/(mol**2*s) | z517 | O.P. Shatalov | H C N | H C | N2 | CH3 | H | CH4 | null | null
#1100 | CH3+H+H2O->CH4+H2O | Recombination | REAB | T: 290-3500 | cm**6/(mol**2*s) | z517 | O.P. Shatalov | H C O | H C | H2O | CH3 | H | CH4 | null | null
#1101 | CH3+H+CO->CH4+CO | Recombination | REAB | T: 290-3500 | cm**6/(mol**2*s) | z517 | O.P. Shatalov | H C O | H C | CO | CH3 | H | CH4 | null | null
#1102 | CH3+H+CO2->CH4+CO2 | Recombination | REAB | T: 290-3500 | cm**6/(mol**2*s) | z517 | O.P. Shatalov | H C O | H C | CO2 | CH3 | H | CH4 | null | null
#1103 | CH3+H+CH4->CH4+CH4 | Recombination | REAB | T: 290-3500 | cm**6/(mol**2*s) | z517 | O.P. Shatalov | H C | H C | CH4 | CH3 | H | CH4 | null | null
#1104 | CH3+H+He->CH4+He | Recombination | REAB | T: 290-3500 | cm**6/(mol**2*s) | z517 | O.P. Shatalov | H He C | H C | He | CH3 | H | CH4 | null | null
#1105 | CH3+H+Ne->CH4+Ne | Recombination | REAB | T: 290-3500 | cm**6/(mol**2*s) | z517 | O.P. Shatalov | H C Ne | H C | Ne | CH3 | H | CH4 | null | null
#1106 | CH3+H+Xe->CH4+Xe | Recombination | REAB | T: 290-3500 | cm**6/(mol**2*s) | z517 | O.P. Shatalov | H C Xe | H C | Xe | CH3 | H | CH4 | null | null
#1107 | CH3+H+Kr->CH4+Kr | Recombination | REAB | T: 290-3500 | cm**6/(mol**2*s) | z517 | O.P. Shatalov | H C Kr | H C | Kr | CH3 | H | CH4 | null | null
#1108 | CH3+H+M2->CH4+M2 | Recombination | REMAB | T: 290-3500 | cm**6/(mol**2*s) | z517 | O.P. Shatalov | H C M | H C | M2 | CH3 | H | CH4 | null | null
#1109 | CH3+H+MM->CH4+MM | Recombination | REMAB | T: 290-3500 | cm**6/(mol**2*s) | z517 | O.P. Shatalov | H C M | H C | MM | CH3 | H | CH4 | null | null
#1110 | CH3+H+H->CH4+H | Recombination | REAB | T: 290-3500 | cm**6/(mol**2*s) | z517 | O.P. Shatalov | H C | H C | H | CH3 | H | CH4 | null | null
#1111 | CH3+H+C->CH4+C | Recombination | REAB | T: 290-3500 | cm**6/(mol**2*s) | z517 | O.P. Shatalov | H C | H C | C | CH3 | H | CH4 | null | null
#1112 | CH3+H+N->CH4+N | Recombination | REAB | T: 290-3500 | cm**6/(mol**2*s) | z517 | O.P. Shatalov | H C N | H C | N | CH3 | H | CH4 | null | null
#1113 | CH3+H+O->CH4+O | Recombination | REAB | T: 290-3500 | cm**6/(mol**2*s) | z517 | O.P. Shatalov | H C O | H C | O | CH3 | H | CH4 | null | null
#1114 | CH2CO+H2->CH2+CO+H2 | Unimolecular decomposition | REAB | T: 800-2500 | cm**3/(mol*s) | z517 | O.P. Shatalov | H C O | H C O | H2 | CH2CO | null | CH2 | CO | null
#1115 | CH2CO+O2->CH2+CO+O2 | Unimolecular decomposition | REAB | T: 800-2500 | cm**3/(mol*s) | z517 | O.P. Shatalov | H C O | H C O | O2 | CH2CO | null | CH2 | CO | null
#1116 | CH2CO+N2->CH2+CO+N2 | Unimolecular decomposition | REAB | T: 800-2500 | cm**3/(mol*s) | z517 | O.P. Shatalov | H C N O | H C O | N2 | CH2CO | null | CH2 | CO | null
#1117 | CH2CO+H2O->CH2+CO+H2O | Unimolecular decomposition | REAB | T: 800-2500 | cm**3/(mol*s) | z517 | O.P. Shatalov | H C O | H C O | H2O | CH2CO | null | CH2 | CO | null
#1118 | CH2CO+CO->CH2+CO+CO | Unimolecular decomposition | REAB | T: 800-2500 | cm**3/(mol*s) | z517 | O.P. Shatalov | H C O | H C O | CO | CH2CO | null | CH2 | CO | null
#1119 | CH2CO+CO2->CH2+CO+CO2 | Unimolecular decomposition | REAB | T: 800-2500 | cm**3/(mol*s) | z517 | O.P. Shatalov | H C O | H C O | CO2 | CH2CO | null | CH2 | CO | null
#1120 | CH2CO+CH4->CH2+CO+CH4 | Unimolecular decomposition | REAB | T: 800-2500 | cm**3/(mol*s) | z517 | O.P. Shatalov | H C O | H C O | CH4 | CH2CO | null | CH2 | CO | null
#1121 | CH2CO+He->CH2+CO+He | Unimolecular decomposition | REAB | T: 800-2500 | cm**3/(mol*s) | z517 | O.P. Shatalov | H He C O | H C O | He | CH2CO | null | CH2 | CO | null
#1122 | CH2CO+Ne->CH2+CO+Ne | Unimolecular decomposition | REAB | T: 800-2500 | cm**3/(mol*s) | z515 | O.P. Shatalov | H C O Ne | H C O | Ne | CH2CO | null | CH2 | CO | null
#1123 | CH2CO+Xe->CH2+CO+Xe | Unimolecular decomposition | REAB | T: 800-2500 | cm**3/(mol*s) | z517 | O.P. Shatalov | H C O Xe | H C O | Xe | CH2CO | null | CH2 | CO | null
#1124 | CH2CO+Kr->CH2+CO+Kr | Unimolecular decomposition | REAB | T: 800-2500 | cm**3/(mol*s) | z517 | O.P. Shatalov | H C O Kr | H C O | Kr | CH2CO | null | CH2 | CO | null
#1125 | CH2CO+M2->CH2+CO+M2 | Unimolecular decomposition | REMAB | T: 800-2500 | cm**3/(mol*s) | z517 | O.P. Shatalov | H C O M | H C O | M2 | CH2CO | null | CH2 | CO | null
#1126 | CH2CO+MM->CH2+CO+MM | Unimolecular decomposition | REMAB | T: 800-2500 | cm**3/(mol*s) | z517 | O.P. Shatalov | H C O M | H C O | MM | CH2CO | null | CH2 | CO | null
#1127 | CH2CO+H->CH2+CO+H | Unimolecular decomposition | REAB | T: 800-2500 | cm**3/(mol*s) | z517 | O.P. Shatalov | H C O | H C O | H | CH2CO | null | CH2 | CO | null
#1128 | CH2CO+C->CH2+CO+C | Unimolecular decomposition | REAB | T: 800-2500 | cm**3/(mol*s) | z517 | O.P. Shatalov | H C O | H C O | C | CH2CO | null | CH2 | CO | null
#1129 | CH2CO+N->CH2+CO+N | Unimolecular decomposition | REAB | T: 800-2500 | cm**3/(mol*s) | z517 | O.P. Shatalov | H C N O | H C O | N | CH2CO | null | CH2 | CO | null
#1130 | CH2CO+O->CH2+CO+O | Unimolecular decomposition | REAB | T: 800-2500 | cm**3/(mol*s) | z517 | O.P. Shatalov | H C O | H C O | O | CH2CO | null | CH2 | CO | null
#1131 | C2H2+H2->C2+H+H+H2 | Unimolecular decomposition | REAB | T: 290-5000 | cm**3/(mol*s) | z517 | O.P. Shatalov | H C | H C | H2 | C2H2 | null | C2 | H | H
#1132 | C2H2+O2->C2+H+H+O2 | Unimolecular decomposition | REAB | T: 290-5000 | cm**3/(mol*s) | z517 | O.P. Shatalov | H C O | H C | O2 | C2H2 | null | C2 | H | H
#1133 | C2H2+N2->C2+H+H+N2 | Unimolecular decomposition | REAB | T: 290-5000 | cm**3/(mol*s) | z517 | O.P. Shatalov | H C N | H C | N2 | C2H2 | null | C2 | H | H
#1134 | C2H2+H2O->C2+H+H+H2O | Unimolecular decomposition | REAB | T: 290-5000 | cm**3/(mol*s) | z517 | O.P. Shatalov | H C O | H C | H2O | C2H2 | null | C2 | H | H
#1135 | C2H2+CO->C2+H+H+CO | Unimolecular decomposition | REAB | T: 290-5000 | cm**3/(mol*s) | z517 | O.P. Shatalov | H C O | H C | CO | C2H2 | null | C2 | H | H
#1136 | C2H2+CO2->C2+H+H+CO2 | Unimolecular decomposition | REAB | T: 290-5000 | cm**3/(mol*s) | z517 | O.P. Shatalov | H C O | H C | CO2 | C2H2 | null | C2 | H | H
#1137 | C2H2+CH4->C2+H+H+CH4 | Unimolecular decomposition | REAB | T: 290-5000 | cm**3/(mol*s) | z517 | O.P. Shatalov | H C | H C | CH4 | C2H2 | null | C2 | H | H
#1138 | C2H2+He->C2+H+H+He | Unimolecular decomposition | REAB | T: 290-5000 | cm**3/(mol*s) | z517 | O.P. Shatalov | H He C | H C | He | C2H2 | null | C2 | H | H
#1139 | C2H2+Ne->C2+H+H+Ne | Unimolecular decomposition | REAB | T: 290-5000 | cm**3/(mol*s) | z517 | O.P. Shatalov | H C Ne | H C | Ne | C2H2 | null | C2 | H | H
#1140 | C2H2+Xe->C2+H+H+Xe | Unimolecular decomposition | REAB | T: 290-5000 | cm**3/(mol*s) | z517 | O.P. Shatalov | H C Xe | H C | Xe | C2H2 | null | C2 | H | H
#1141 | C2H2+Kr->C2+H+H+Kr | Unimolecular decomposition | REAB | T: 290-5000 | cm**3/(mol*s) | z517 | O.P. Shatalov | H C Kr | H C | Kr | C2H2 | null | C2 | H | H
#1142 | C2H2+M2->C2+H+H+M2 | Unimolecular decomposition | REMAB | T: 290-5000 | cm**3/(mol*s) | z517 | O.P. Shatalov | H C M | H C | M2 | C2H2 | null | C2 | H | H
#1143 | C2H2+MM->C2+H+H+MM | Unimolecular decomposition | REMAB | T: 290-5000 | cm**3/(mol*s) | z517 | O.P. Shatalov | H C M | H C | MM | C2H2 | null | C2 | H | H
#1144 | C2H2+H->C2+H+H+H | Unimolecular decomposition | REAB | T: 290-5000 | cm**3/(mol*s) | z517 | O.P. Shatalov | H C | H C | H | C2H2 | null | C2 | H | H
#1145 | C2H2+C->C2+H+H+C | Unimolecular decomposition | REAB | T: 290-5000 | cm**3/(mol*s) | z517 | O.P. Shatalov | H C | H C | C | C2H2 | null | C2 | H | H
#1146 | C2H2+N->C2+H+H+N | Unimolecular decomposition | REAB | T: 290-5000 | cm**3/(mol*s) | z517 | O.P. Shatalov | H C N | H C | N | C2H2 | null | C2 | H | H
#1147 | C2H2+O->C2+H+H+O | Unimolecular decomposition | REAB | T: 290-5000 | cm**3/(mol*s) | z517 | O.P. Shatalov | H C O | H C | O | C2H2 | null | C2 | H | H
#1148 | C2H2+H+H2->C2H3+H2 | Recombination | REAB | T: 290-1000 | cm**6/(mol**2*s) | z517 | O.P. Shatalov | H C | H C | H2 | C2H2 | H | C2H3 | null | null
#1149 | C2H2+H+O2->C2H3+O2 | Recombination | REAB | T: 290-1000 | cm**6/(mol**2*s) | z517 | O.P. Shatalov | H C O | H C | O2 | C2H2 | H | C2H3 | null | null
#1150 | C2H2+H+N2->C2H3+N2 | Recombination | REAB | T: 290-1000 | cm**6/(mol**2*s) | z517 | O.P. Shatalov | H C N | H C | N2 | C2H2 | H | C2H3 | null | null
#1151 | C2H2+H+H2O->C2H3+H2O | Recombination | REAB | T: 290-1000 | cm**6/(mol**2*s) | z517 | O.P. Shatalov | H C O | H C | H2O | C2H2 | H | C2H3 | null | null
#1152 | C2H2+H+CO->C2H3+CO | Recombination | REAB | T: 290-1000 | cm**6/(mol**2*s) | z517 | O.P. Shatalov | H C O | H C | CO | C2H2 | H | C2H3 | null | null
#1153 | C2H2+H+CO2->C2H3+CO2 | Recombination | REAB | T: 290-1000 | cm**6/(mol**2*s) | z517 | O.P. Shatalov | H C O | H C | CO2 | C2H2 | H | C2H3 | null | null
#1154 | C2H2+H+CH4->C2H3+CH4 | Recombination | REAB | T: 290-1000 | cm**6/(mol**2*s) | z517 | O.P. Shatalov | H C | H C | CH4 | C2H2 | H | C2H3 | null | null
#1155 | C2H2+H+He->C2H3+He | Recombination | REAB | T: 290-1000 | cm**6/(mol**2*s) | z517 | O.P. Shatalov | H He C | H C | He | C2H2 | H | C2H3 | null | null
#1156 | C2H2+H+Ne->C2H3+Ne | Recombination | REAB | T: 290-1000 | cm**6/(mol**2*s) | z517 | O.P. Shatalov | H C Ne | H C | Ne | C2H2 | H | C2H3 | null | null
#1157 | C2H2+H+Xe->C2H3+Xe | Recombination | REAB | T: 290-1000 | cm**6/(mol**2*s) | z517 | O.P. Shatalov | H C Xe | H C | Xe | C2H2 | H | C2H3 | null | null
#1158 | C2H2+H+Kr->C2H3+Kr | Recombination | REAB | T: 290-1000 | cm**6/(mol**2*s) | z517 | O.P. Shatalov | H C Kr | H C | Kr | C2H2 | H | C2H3 | null | null
#1159 | C2H2+H+M2->C2H3+M2 | Recombination | REMAB | T: 290-1000 | cm**6/(mol**2*s) | z517 | O.P. Shatalov | H C M | H C | M2 | C2H2 | H | C2H3 | null | null
#1160 | C2H2+H+MM->C2H3+MM | Recombination | REMAB | T: 290-1000 | cm**6/(mol**2*s) | z517 | O.P. Shatalov | H C M | H C | MM | C2H2 | H | C2H3 | null | null
#1161 | C2H2+H+H->C2H3+H | Recombination | REAB | T: 290-1000 | cm**6/(mol**2*s) | z517 | O.P. Shatalov | H C | H C | H | C2H2 | H | C2H3 | null | null
#1162 | C2H2+H+C->C2H3+C | Recombination | REAB | T: 290-1000 | cm**6/(mol**2*s) | z517 | O.P. Shatalov | H C | H C | C | C2H2 | H | C2H3 | null | null
#1163 | C2H2+H+N->C2H3+N | Recombination | REAB | T: 290-1000 | cm**6/(mol**2*s) | z517 | O.P. Shatalov | H C N | H C | N | C2H2 | H | C2H3 | null | null
#1164 | C2H2+H+O->C2H3+O | Recombination | REAB | T: 290-1000 | cm**6/(mol**2*s) | z517 | O.P. Shatalov | H C O | H C | O | C2H2 | H | C2H3 | null | null
#1179 | H+O2->OH+O | Exchange reaction | REAB | T: 290-3000 | cm**3/(mol*s) | z532 | O.P. Shatalov | H O | H O | null | H | O2 | OH | O | null
#1180 | OH+O->O2+H | Exchange reaction | REAB | T: 290-3500 | cm**3/(mol*s) | z533 | O.P. Shatalov | H O | H O | null | OH | O | O2 | H | null
#1181 | O+H2->OH+H | Exchange reaction | REAB | T: 290-3000 | cm**3/(mol*s) | z532 | O.P. Shatalov | H O | H O | null | O | H2 | OH | H | null
#1182 | OH+H2->H2O+H | Exchange reaction | REAB | T: 290-3000 | cm**3/(mol*s) | z534 | O.P. Shatalov | H O | H O | null | OH | H2 | H2O | H | null
#1183 | H+H2O->OH+H2 | Exchange reaction | REAB | T: 290-3000 | cm**3/(mol*s) | z535 | O.P. Shatalov | H O | H O | null | H | H2O | OH | H2 | null
#1184 | OH+OH->H2O+O | Exchange reaction | REAB | T: 290-3000 | cm**3/(mol*s) | z536 | O.P. Shatalov | H O | H O | null | OH | OH | H2O | O | null
#1185 | O+H2O->OH+OH | Exchange reaction | REAB | T: 290-3000 | cm**3/(mol*s) | z535 | O.P. Shatalov | H O | H O | null | O | H2O | OH | OH | null
#1186 | H2+O2->H+HO2 | Exchange reaction | REAB | T: 290-2500 | cm**3/(mol*s) | z535 | O.P. Shatalov | H O | H O | null | H2 | O2 | H | HO2 | null
#1187 | H2+O2->OH+OH | Exchange reaction | REAB | T: 900-2500 | cm**3/(mol*s) | z537 | V.I. Dimitrov | H O | H O | null | H2 | O2 | OH | OH | null
#1188 | H2+O2->O+H2O | Exchange reaction | REAB | T: 1000-2500 | cm**3/(mol*s) | z538 | V.I. Dimitrov | H O | H O | null | H2 | O2 | O | H2O | null
#1189 | OH+OH->H2+O2 | Exchange reaction | REAB | T: 900-2500 | cm**3/(mol*s) | z522 | V.I. Dimitrov | H O | H O | null | OH | OH | H2 | O2 | null
#1190 | H+HO2->H2+O2 | Exchange reaction | REAB | T: 290-2500 | cm**3/(mol*s) | z539 | V.I. Dimitrov | H O | H O | null | H | HO2 | H2 | O2 | null
#1191 | O+H2O->H2+O2 | Exchange reaction | REAB | T: 1000-2500 | cm**3/(mol*s) | z538 | V.I. Dimitrov | H O | H O | null | O | H2O | H2 | O2 | null
#1192 | H+H+Ar->H2+Ar | Recombination | REAB | T: 290-5000 | cm**6/(mol**2*s) | z540 | O.P. Shatalov | H Ar | H | Ar | H | H | H2 | null | null
#1193 | H+H+H2->H2+H2 | Recombination | REAB | T: 100-5000 | cm**6/(mol**2*s) | z540 | O.P. Shatalov | H | H | H2 | H | H | H2 | null | null
#1194 | H+H+O2->H2+O2 | Recombination | REAB | T: 290-5000 | cm**6/(mol**2*s) | z541 | O.P. Shatalov | H O | H | O2 | H | H | H2 | null | null
#1195 | H+H+N2->H2+N2 | Recombination | REAB | T: 290-5000 | cm**6/(mol**2*s) | z541 | O.P. Shatalov | H N | H | N2 | H | H | H2 | null | null
#1196 | H+H+H2O->H2+H2O | Recombination | REAB | T: 290-5000 | cm**6/(mol**2*s) | z541 | O.P. Shatalov | H O | H | H2O | H | H | H2 | null | null
#1197 | H+H+CO->H2+CO | Recombination | REAB | T: 290-5000 | cm**6/(mol**2*s) | z541 | O.P. Shatalov | H C O | H | CO | H | H | H2 | null | null
#1198 | H+H+CO2->H2+CO2 | Recombination | REAB | T: 290-5000 | cm**6/(mol**2*s) | z541 | O.P. Shatalov | H C O | H | CO2 | H | H | H2 | null | null
#1199 | H+H+CH4->H2+CH4 | Recombination | REAB | T: 290-5000 | cm**6/(mol**2*s) | z541 | O.P. Shatalov | H C | H | CH4 | H | H | H2 | null | null
#1200 | H+H+He->H2+He | Recombination | REAB | T: 290-5000 | cm**6/(mol**2*s) | z541 | O.P. Shatalov | H He | H | He | H | H | H2 | null | null
#1201 | H+H+Ne->H2+Ne | Recombination | REAB | T: 290-5000 | cm**6/(mol**2*s) | z541 | O.P. Shatalov | H Ne | H | Ne | H | H | H2 | null | null
#1202 | H+H+Xe->H2+Xe | Recombination | REAB | T: 290-5000 | cm**6/(mol**2*s) | z541 | O.P. Shatalov | H Xe | H | Xe | H | H | H2 | null | null
#1203 | H+H+Kr->H2+Kr | Recombination | REAB | T: 290-5000 | cm**6/(mol**2*s) | z541 | O.P. Shatalov | H Kr | H | Kr | H | H | H2 | null | null
#1204 | H+H+M2->H2+M2 | Recombination | REMAB | T: 290-5000 | cm**6/(mol**2*s) | z541 | O.P. Shatalov | H M | H | M2 | H | H | H2 | null | null
#1205 | H+H+MM->H2+MM | Recombination | REMAB | T: 290-5000 | cm**6/(mol**2*s) | z541 | O.P. Shatalov | H M | H | MM | H | H | H2 | null | null
#1206 | H+H+H->H2+H | Recombination | REAB | T: 290-5000 | cm**6/(mol**2*s) | z541 | O.P. Shatalov | H | H | H | H | H | H2 | null | null
#1207 | H+H+C->H2+C | Recombination | REAB | T: 290-5000 | cm**6/(mol**2*s) | z541 | O.P. Shatalov | H C | H | C | H | H | H2 | null | null
#1208 | H+H+N->H2+N | Recombination | REAB | T: 290-5000 | cm**6/(mol**2*s) | z541 | O.P. Shatalov | H N | H | N | H | H | H2 | null | null
#1209 | H+H+O->H2+O | Recombination | REAB | T: 290-5000 | cm**6/(mol**2*s) | z541 | O.P. Shatalov | H O | H | O | H | H | H2 | null | null
#1210 | H2+Ar->H+H+Ar | Dissociation | REAB | T: 2500-8000 | cm**3/(mol*s) | z542 | O.P. Shatalov | H Ar | H | Ar | H2 | null | H | H | null
#1211 | H2+H2->H+H+H2 | Dissociation | REAB | T: 2500-8000 | cm**3/(mol*s) | z540 | O.P. Shatalov | H | H | H2 | H2 | null | H | H | null
#1212 | H2+O2->H+H+O2 | Dissociation | REAB | T: 2500-8000 | cm**3/(mol*s) | z542 | O.P. Shatalov | H O | H | O2 | H2 | null | H | H | null
#1213 | H2+N2->H+H+N2 | Dissociation | REAB | T: 2500-8000 | cm**3/(mol*s) | z541 | O.P. Shatalov | H N | H | N2 | H2 | null | H | H | null
#1214 | H2+H2O->H+H+H2O | Dissociation | REAB | T: 2500-8000 | cm**3/(mol*s) | z541 | O.P. Shatalov | H O | H | H2O | H2 | null | H | H | null
#1215 | H2+CO->H+H+CO | Dissociation | REAB | T: 2500-8000 | cm**3/(mol*s) | z541 | O.P. Shatalov | H C O | H | CO | H2 | null | H | H | null
#1216 | H2+CO2->H+H+CO2 | Dissociation | REAB | T: 2500-8000 | cm**3/(mol*s) | z541 | O.P. Shatalov | H C O | H | CO2 | H2 | null | H | H | null
#1217 | H2+CH4->H+H+CH4 | Dissociation | REAB | T: 2500-8000 | cm**3/(mol*s) | z541 | O.P. Shatalov | H C | H | CH4 | H2 | null | H | H | null
#1218 | H2+He->H+H+He | Dissociation | REAB | T: 2500-8000 | cm**3/(mol*s) | z541 | O.P. Shatalov | H He | H | He | H2 | null | H | H | null
#1219 | H2+Ne->H+H+Ne | Dissociation | REAB | T: 2500-8000 | cm**3/(mol*s) | z541 | O.P. Shatalov | H Ne | H | Ne | H2 | null | H | H | null
#1220 | H2+Xe->H+H+Xe | Dissociation | REAB | T: 2500-8000 | cm**3/(mol*s) | z541 | O.P. Shatalov | H Xe | H | Xe | H2 | null | H | H | null
#1221 | H2+Kr->H+H+Kr | Dissociation | REAB | T: 2500-8000 | cm**3/(mol*s) | z541 | O.P. Shatalov | H Kr | H | Kr | H2 | null | H | H | null
#1222 | H2+M2->H+H+M2 | Dissociation | REMAB | T: 2500-8000 | cm**3/(mol*s) | z541 | O.P. Shatalov | H M | H | M2 | H2 | null | H | H | null
#1223 | H2+MM->H+H+MM | Dissociation | REMAB | T: 2500-8000 | cm**3/(mol*s) | z541 | O.P. Shatalov | H M | H | MM | H2 | null | H | H | null
#1224 | H2+C->H+H+C | Dissociation | REAB | T: 2500-8000 | cm**3/(mol*s) | z541 | O.P. Shatalov | H C | H | C | H2 | null | H | H | null
#1225 | H2+H->H+H+H | Dissociation | REAB | T: 2500-8000 | cm**3/(mol*s) | z541 | O.P. Shatalov | H | H | H | H2 | null | H | H | null
#1226 | H2+N->H+H+N | Dissociation | REAB | T: 2500-8000 | cm**3/(mol*s) | z541 | O.P. Shatalov | H N | H | N | H2 | null | H | H | null
#1227 | H2+O->H+H+O | Dissociation | REAB | T: 2500-8000 | cm**3/(mol*s) | z541 | O.P. Shatalov | H O | H | O | H2 | null | H | H | null
#1228 | H+O2+Ar->HO2+Ar | Recombination | REAB | T: 290-2500 | cm**6/(mol**2*s) | z543 | O.P. Shatalov | H O Ar | H O | Ar | H | O2 | HO2 | null | null
#1229 | H+O2+H2->HO2+H2 | Recombination | REAB | T: 290-2500 | cm**6/(mol**2*s) | z532 | O.P. Shatalov | H O | H O | H2 | H | O2 | HO2 | null | null
#1230 | H+O2+M2->HO2+M2 | Recombination | REMAB | T: 290-2500 | cm**6/(mol**2*s) | z541 | O.P. Shatalov | H O M | H O | M2 | H | O2 | HO2 | null | null
#1231 | H+O2+O2->HO2+O2 | Recombination | REAB | T: 290-2500 | cm**6/(mol**2*s) | z541 | O.P. Shatalov | H O | H O | O2 | H | O2 | HO2 | null | null
#1232 | H+O2+H2O->HO2+H2O | Recombination | REAB | T: 290-2500 | cm**6/(mol**2*s) | z541 | O.P. Shatalov | H O | H O | H2O | H | O2 | HO2 | null | null
#1233 | H+O2+CO->HO2+CO | Recombination | REAB | T: 290-2500 | cm**6/(mol**2*s) | z541 | O.P. Shatalov | H C O | H O | CO | H | O2 | HO2 | null | null
#1234 | H+O2+CO2->HO2+CO2 | Recombination | REAB | T: 290-2500 | cm**6/(mol**2*s) | z541 | O.P. Shatalov | H C O | H O | CO2 | H | O2 | HO2 | null | null
#1235 | H+O2+CH4->HO2+CH4 | Recombination | REAB | T: 290-2500 | cm**6/(mol**2*s) | z541 | O.P. Shatalov | H C O | H O | CH4 | H | O2 | HO2 | null | null
#1236 | H+O2+Ne->HO2+Ne | Recombination | REAB | T: 290-2500 | cm**6/(mol**2*s) | z541 | O.P. Shatalov | H O Ne | H O | Ne | H | O2 | HO2 | null | null
#1237 | H+O2+Kr->HO2+Kr | Recombination | REAB | T: 290-2500 | cm**6/(mol**2*s) | z541 | O.P. Shatalov | H O Kr | H O | Kr | H | O2 | HO2 | null | null
#1238 | H+O2+Xe->HO2+Xe | Recombination | REAB | T: 290-2500 | cm**6/(mol**2*s) | z541 | O.P. Shatalov | H O Xe | H O | Xe | H | O2 | HO2 | null | null
#1239 | H+O2+He->HO2+He | Recombination | REAB | T: 290-2500 | cm**6/(mol**2*s) | z541 | O.P. Shatalov | H He O | H O | He | H | O2 | HO2 | null | null
#1240 | H+O2+MM->HO2+MM | Recombination | REMAB | T: 290-2500 | cm**6/(mol**2*s) | z541 | O.P. Shatalov | H O M | H O | MM | H | O2 | HO2 | null | null
#1241 | H+O2+H->HO2+H | Recombination | REAB | T: 290-2500 | cm**6/(mol**2*s) | z541 | O.P. Shatalov | H O | H O | H | H | O2 | HO2 | null | null
#1242 | H+O2+C->HO2+C | Recombination | REAB | T: 290-2500 | cm**6/(mol**2*s) | z541 | O.P. Shatalov | H C O | H O | C | H | O2 | HO2 | null | null
#1243 | H+O2+N->HO2+N | Recombination | REAB | T: 290-2500 | cm**6/(mol**2*s) | z541 | O.P. Shatalov | H N O | H O | N | H | O2 | HO2 | null | null
#1244 | H+O2+O->HO2+O | Recombination | REAB | T: 290-2500 | cm**6/(mol**2*s) | z541 | O.P. Shatalov | H O | H O | O | H | O2 | HO2 | null | null
#1245 | H+O2+N2->HO2+N2 | Recombination | REAB | T: 290-2500 | cm**6/(mol**2*s) | z541 | O.P. Shatalov | H N O | H O | N2 | H | O2 | HO2 | null | null
#1246 | HO2+H2->H+O2+H2 | Unimolecular decomposition | REAB | T: 1000-2500 | cm**3/(mol*s) | z544 | V.I. Dimitrov | H O | H O | H2 | HO2 | null | H | O2 | null
#1247 | HO2+M2->H+O2+M2 | Unimolecular decomposition | REMAB | T: 1000-2500 | cm**3/(mol*s) | z544 | O.P. Shatalov | H O M | H O | M2 | HO2 | null | H | O2 | null
#1248 | HO2+O2->H+O2+O2 | Unimolecular decomposition | REAB | T: 1000-2500 | cm**3/(mol*s) | z544 | O.P. Shatalov | H O | H O | O2 | HO2 | null | H | O2 | null
#1249 | HO2+N2->H+O2+N2 | Unimolecular decomposition | REAB | T: 1000-2500 | cm**3/(mol*s) | z544 | O.P. Shatalov | H N O | H O | N2 | HO2 | null | H | O2 | null
#1250 | HO2+H2O->H+O2+H2O | Unimolecular decomposition | REAB | T: 1000-2500 | cm**3/(mol*s) | z544 | O.P. Shatalov | H O | H O | H2O | HO2 | null | H | O2 | null
#1251 | HO2+CO->H+O2+CO | Unimolecular decomposition | REAB | T: 1000-2500 | cm**3/(mol*s) | z544 | O.P. Shatalov | H C O | H O | CO | HO2 | null | H | O2 | null
#1252 | HO2+Ne->H+O2+Ne | Unimolecular decomposition | REAB | T: 1000-2500 | cm**3/(mol*s) | z544 | O.P. Shatalov | H O Ne | H O | Ne | HO2 | null | H | O2 | null
#1253 | HO2+CH4->H+O2+CH4 | Unimolecular decomposition | REAB | T: 1000-2500 | cm**3/(mol*s) | z544 | O.P. Shatalov | H C O | H O | CH4 | HO2 | null | H | O2 | null
#1254 | HO2+Ar->H+O2+Ar | Unimolecular decomposition | REAB | T: 1000-2500 | cm**3/(mol*s) | z544 | O.P. Shatalov | H O Ar | H O | Ar | HO2 | null | H | O2 | null
#1255 | HO2+CO2->H+O2+CO2 | Unimolecular decomposition | REAB | T: 1000-2500 | cm**3/(mol*s) | z544 | O.P. Shatalov | H C O | H O | CO2 | HO2 | null | H | O2 | null
#1256 | HO2+Xe->H+O2+Xe | Unimolecular decomposition | REAB | T: 1000-2500 | cm**3/(mol*s) | z544 | O.P. Shatalov | H O Xe | H O | Xe | HO2 | null | H | O2 | null
#1257 | HO2+Kr->H+O2+Kr | Unimolecular decomposition | REAB | T: 1000-2500 | cm**3/(mol*s) | z544 | O.P. Shatalov | H O Kr | H O | Kr | HO2 | null | H | O2 | null
#1258 | HO2+He->H+O2+He | Unimolecular decomposition | REAB | T: 1000-2500 | cm**3/(mol*s) | z544 | O.P. Shatalov | H He O | H O | He | HO2 | null | H | O2 | null
#1259 | HO2+MM->H+O2+MM | Unimolecular decomposition | REMAB | T: 1000-2500 | cm**3/(mol*s) | z544 | O.P. Shatalov | H O M | H O | MM | HO2 | null | H | O2 | null
#1260 | HO2+H->H+O2+H | Unimolecular decomposition | REAB | T: 1000-2500 | cm**3/(mol*s) | z544 | O.P. Shatalov | H O | H O | H | HO2 | null | H | O2 | null
#1261 | HO2+C->H+O2+C | Unimolecular decomposition | REAB | T: 1000-2500 | cm**3/(mol*s) | z544 | O.P. Shatalov | H C O | H O | C | HO2 | null | H | O2 | null
#1262 | HO2+N->H+O2+N | Unimolecular decomposition | REAB | T: 1000-2500 | cm**3/(mol*s) | z544 | O.P. Shatalov | H N O | H O | N | HO2 | null | H | O2 | null
#1263 | HO2+O->H+O2+O | Unimolecular decomposition | REAB | T: 1000-2500 | cm**3/(mol*s) | z544 | O.P. Shatalov | H O | H O | O | HO2 | null | H | O2 | null
#1264 | H+OH+H2O->H2O+H2O | Recombination | REAB | T: 1000-3500 | cm**6/(mol**2*s) | z533 | O.P. Shatalov | H O | H O | H2O | H | OH | H2O | null | null
#1265 | H+OH+H2->H2O+H2 | Recombination | REAB | T: 1000-3500 | cm**6/(mol**2*s) | z545 | O.P. Shatalov | H O | H O | H2 | H | OH | H2O | null | null
#1266 | H+OH+O2->H2O+O2 | Recombination | REAB | T: 1000-3500 | cm**6/(mol**2*s) | z545 | O.P. Shatalov | H O | H O | O2 | H | OH | H2O | null | null
#1267 | H+OH+N2->H2O+N2 | Recombination | REAB | T: 1000-3500 | cm**6/(mol**2*s) | z545 | O.P. Shatalov | H N O | H O | N2 | H | OH | H2O | null | null
#1268 | H+OH+H->H2O+H | Recombination | REAB | T: 1000-3500 | cm**6/(mol**2*s) | z545 | O.P. Shatalov | H O | H O | H | H | OH | H2O | null | null
#1269 | H+OH+CO->H2O+CO | Recombination | REAB | T: 1000-3500 | cm**6/(mol**2*s) | z545 | O.P. Shatalov | H C O | H O | CO | H | OH | H2O | null | null
#1270 | H+OH+CO2->H2O+CO2 | Recombination | REAB | T: 1000-3500 | cm**6/(mol**2*s) | z545 | O.P. Shatalov | H C O | H O | CO2 | H | OH | H2O | null | null
#1271 | H+OH+CH4->H2O+CH4 | Recombination | REAB | T: 1000-3500 | cm**6/(mol**2*s) | z545 | O.P. Shatalov | H C O | H O | CH4 | H | OH | H2O | null | null
#1272 | H+OH+Ar->H2O+Ar | Recombination | REAB | T: 1000-3500 | cm**6/(mol**2*s) | z545 | O.P. Shatalov | H O Ar | H O | Ar | H | OH | H2O | null | null
#1273 | H+OH+He->H2O+He | Recombination | REAB | T: 1000-3500 | cm**6/(mol**2*s) | z545 | O.P. Shatalov | H He O | H O | He | H | OH | H2O | null | null
#1274 | H+OH+Ne->H2O+Ne | Recombination | REAB | T: 1000-3500 | cm**6/(mol**2*s) | z545 | O.P. Shatalov | H O Ne | H O | Ne | H | OH | H2O | null | null
#1275 | H+OH+Xe->H2O+Xe | Recombination | REAB | T: 1000-3500 | cm**6/(mol**2*s) | z545 | O.P. Shatalov | H O Xe | H O | Xe | H | OH | H2O | null | null
#1276 | H+OH+Kr->H2O+Kr | Recombination | REAB | T: 1000-3500 | cm**6/(mol**2*s) | z545 | O.P. Shatalov | H O Kr | H O | Kr | H | OH | H2O | null | null
#1277 | H+OH+M2->H2O+M2 | Recombination | REMAB | T: 1000-3500 | cm**6/(mol**2*s) | z545 | O.P. Shatalov | H O M | H O | M2 | H | OH | H2O | null | null
#1278 | H+OH+MM->H2O+MM | Recombination | REMAB | T: 1000-3500 | cm**6/(mol**2*s) | z545 | O.P. Shatalov | H O M | H O | MM | H | OH | H2O | null | null
#1279 | H+OH+C->H2O+C | Recombination | REAB | T: 1000-3500 | cm**6/(mol**2*s) | z545 | O.P. Shatalov | H C O | H O | C | H | OH | H2O | null | null
#1280 | H+OH+N->H2O+N | Recombination | REAB | T: 1000-3500 | cm**6/(mol**2*s) | z545 | O.P. Shatalov | H N O | H O | N | H | OH | H2O | null | null
#1281 | H+OH+O->H2O+O | Recombination | REAB | T: 1000-3500 | cm**6/(mol**2*s) | z545 | O.P. Shatalov | H O | H O | O | H | OH | H2O | null | null
#1282 | H2O+H2O->H+OH+H2O | Unimolecular decomposition | REAB | T: 1000-5000 | cm**3/(mol*s) | z519 | V.I. Dimitrov-O.P.Shatalov | H O | H O | H2O | H2O | null | H | OH | null
#1283 | H2O+H2->H+OH+H2 | Unimolecular decomposition | REAB | T: 1000-5000 | cm**3/(mol*s) | z535 | O.P. Shatalov | H O | H O | H2 | H2O | null | H | OH | null
#1284 | H2O+O2->H+OH+O2 | Unimolecular decomposition | REAB | T: 1000-5000 | cm**3/(mol*s) | z545 | O.P. Shatalov | H O | H O | O2 | H2O | null | H | OH | null
#1285 | H2O+N2->H+OH+N2 | Unimolecular decomposition | REAB | T: 1000-5000 | cm**3/(mol*s) | z545 | O.P. Shatalov | H N O | H O | N2 | H2O | null | H | OH | null
#1286 | H2O+CO->H+OH+CO | Unimolecular decomposition | REAB | T: 1000-5000 | cm**3/(mol*s) | z545 | O.P. Shatalov | H C O | H O | CO | H2O | null | H | OH | null
#1287 | H2O+CO2->H+OH+CO2 | Unimolecular decomposition | REAB | T: 1000-5000 | cm**3/(mol*s) | z545 | O.P. Shatalov | H C O | H O | CO2 | H2O | null | H | OH | null
#1288 | H2O+CH4->H+OH+CH4 | Unimolecular decomposition | REAB | T: 1000-5000 | cm**3/(mol*s) | z545 | O.P. Shatalov | H C O | H O | CH4 | H2O | null | H | OH | null
#1289 | H2O+Ar->H+OH+Ar | Unimolecular decomposition | REAB | T: 1000-5000 | cm**3/(mol*s) | z545 | O.P. Shatalov | H O Ar | H O | Ar | H2O | null | H | OH | null
#1290 | H2O+Xe->H+OH+Xe | Unimolecular decomposition | REAB | T: 1000-5000 | cm**3/(mol*s) | z545 | O.P. Shatalov | H O Xe | H O | Xe | H2O | null | H | OH | null
#1291 | H2O+Kr->H+OH+Kr | Unimolecular decomposition | REAB | T: 1000-5000 | cm**3/(mol*s) | z545 | O.P. Shatalov | H O Kr | H O | Kr | H2O | null | H | OH | null
#1292 | H2O+He->H+OH+He | Unimolecular decomposition | REAB | T: 1000-5000 | cm**3/(mol*s) | z545 | O.P. Shatalov | H He O | H O | He | H2O | null | H | OH | null
#1293 | H2O+Ne->H+OH+Ne | Unimolecular decomposition | REAB | T: 1000-5000 | cm**3/(mol*s) | z545 | O.P. Shatalov | H O Ne | H O | Ne | H2O | null | H | OH | null
#1294 | H2O+M2->H+OH+M2 | Unimolecular decomposition | REMAB | T: 1000-5000 | cm**3/(mol*s) | z545 | O.P. Shatalov | H O M | H O | M2 | H2O | null | H | OH | null
#1295 | H2O+MM->H+OH+MM | Unimolecular decomposition | REMAB | T: 1000-5000 | cm**3/(mol*s) | z545 | O.P. Shatalov | H O M | H O | MM | H2O | null | H | OH | null
#1296 | H2O+C->H+OH+C | Unimolecular decomposition | REAB | T: 1000-5000 | cm**3/(mol*s) | z545 | O.P. Shatalov | H C O | H O | C | H2O | null | H | OH | null
#1297 | H2O+H->H+OH+H | Unimolecular decomposition | REAB | T: 1000-5000 | cm**3/(mol*s) | z545 | O.P. Shatalov | H O | H O | H | H2O | null | H | OH | null
#1298 | H2O+N->H+OH+N | Unimolecular decomposition | REAB | T: 1000-5000 | cm**3/(mol*s) | z545 | O.P. Shatalov | H N O | H O | N | H2O | null | H | OH | null
#1299 | H2O+O->H+OH+O | Unimolecular decomposition | REAB | T: 1000-5000 | cm**3/(mol*s) | z545 | O.P. Shatalov | H O | H O | O | H2O | null | H | OH | null
#1300 | H+HO2->H2O+O | Exchange reaction | REAB | T: 900-2500 | cm**3/(mol*s) | z547 | V.I. Dimitrov | H O | H O | null | H | HO2 | H2O | O | null
#1301 | H+HO2->OH+OH | Exchange reaction | REAB | T: 290-1000 | cm**3/(mol*s) | z532 | O.P. Shatalov | H O | H O | null | H | HO2 | OH | OH | null
#1302 | O+H2O->H+HO2 | Exchange reaction | REAB | T: 900-2500 | cm**3/(mol*s) | z522 | V.I. Dimitrov | H O | H O | null | O | H2O | H | HO2 | null
#1303 | O+HO2->OH+O2 | Exchange reaction | REAB | T: 290-2000 | cm**3/(mol*s) | z532 | O.P. Shatalov | H O | H O | null | O | HO2 | OH | O2 | null
#1304 | OH+HO2->H2O+O2 | Exchange reaction | REAB | T: 290-2500 | cm**3/(mol*s) | z548 | O.P. Shatalov | H O | H O | null | OH | HO2 | H2O | O2 | null
#1305 | O2+H2O->OH+HO2 | Exchange reaction | REAB | T: 290-2500 | cm**3/(mol*s) | z519 | V.I. Dimitrov-O.P.Shatalov | H O | H O | null | O2 | H2O | OH | HO2 | null
#1306 | HO2+HO2->H2O2+O2 | Exchange reaction | REAB | T: 290-2000 | cm**3/(mol*s) | z549 | O.P. Shatalov | H O | H O | null | HO2 | HO2 | H2O2 | O2 | null
#1307 | H2O2+O2->HO2+HO2 | Exchange reaction | REAB | T: 300-2200 | cm**3/(mol*s) | z519 | V.I. Dimitrov-O.P.Shatalov | H O | H O | null | H2O2 | O2 | HO2 | HO2 | null
#1308 | OH+OH+N2->H2O2+N2 | Recombination | REAB | T: 290-2000 | cm**6/(mol**2*s) | z540 | O.P. Shatalov | H N O | H O | N2 | OH | OH | H2O2 | null | null
#1309 | OH+OH+M2->H2O2+M2 | Recombination | REMAB | T: 290-2000 | cm**6/(mol**2*s) | z550 | O.P. Shatalov | H O M | H O | M2 | OH | OH | H2O2 | null | null
#1310 | OH+OH+H2->H2O2+H2 | Recombination | REAB | T: 290-2000 | cm**6/(mol**2*s) | z550 | O.P. Shatalov | H O | H O | H2 | OH | OH | H2O2 | null | null
#1311 | OH+OH+O2->H2O2+O2 | Recombination | REAB | T: 290-2000 | cm**6/(mol**2*s) | z550 | O.P. Shatalov | H O | H O | O2 | OH | OH | H2O2 | null | null
#1312 | OH+OH+H2O->H2O2+H2O | Recombination | REAB | T: 290-2000 | cm**6/(mol**2*s) | z550 | O.P. Shatalov | H O | H O | H2O | OH | OH | H2O2 | null | null
#1313 | OH+OH+CO->H2O2+CO | Recombination | REAB | T: 290-2000 | cm**6/(mol**2*s) | z550 | O.P. Shatalov | H C O | H O | CO | OH | OH | H2O2 | null | null
#1314 | OH+OH+CO2->H2O2+CO2 | Recombination | REAB | T: 290-2000 | cm**6/(mol**2*s) | z550 | O.P. Shatalov | H C O | H O | CO2 | OH | OH | H2O2 | null | null
#1315 | OH+OH+CH4->H2O2+CH4 | Recombination | REAB | T: 290-2000 | cm**6/(mol**2*s) | z550 | O.P. Shatalov | H C O | H O | CH4 | OH | OH | H2O2 | null | null
#1316 | OH+OH+Ar->H2O2+Ar | Recombination | REAB | T: 290-2000 | cm**6/(mol**2*s) | z550 | O.P. Shatalov | H O Ar | H O | Ar | OH | OH | H2O2 | null | null
#1317 | OH+OH+Ne->H2O2+Ne | Recombination | REAB | T: 290-2000 | cm**6/(mol**2*s) | z550 | O.P. Shatalov | H O Ne | H O | Ne | OH | OH | H2O2 | null | null
#1318 | OH+OH+Xe->H2O2+Xe | Recombination | REAB | T: 290-2000 | cm**6/(mol**2*s) | z550 | O.P. Shatalov | H O Xe | H O | Xe | OH | OH | H2O2 | null | null
#1319 | OH+OH+Kr->H2O2+Kr | Recombination | REAB | T: 290-2000 | cm**6/(mol**2*s) | z550 | O.P. Shatalov | H O Kr | H O | Kr | OH | OH | H2O2 | null | null
#1320 | OH+OH+He->H2O2+He | Recombination | REAB | T: 290-2000 | cm**6/(mol**2*s) | z550 | O.P. Shatalov | H He O | H O | He | OH | OH | H2O2 | null | null
#1321 | OH+OH+MM->H2O2+MM | Recombination | REMAB | T: 290-2000 | cm**6/(mol**2*s) | z550 | O.P. Shatalov | H O M | H O | MM | OH | OH | H2O2 | null | null
#1322 | OH+OH+H->H2O2+H | Recombination | REAB | T: 290-2000 | cm**6/(mol**2*s) | z550 | O.P. Shatalov | H O | H O | H | OH | OH | H2O2 | null | null
#1323 | OH+OH+C->H2O2+C | Recombination | REAB | T: 290-2000 | cm**6/(mol**2*s) | z550 | O.P. Shatalov | H C O | H O | C | OH | OH | H2O2 | null | null
#1324 | OH+OH+N->H2O2+N | Recombination | REAB | T: 290-2000 | cm**6/(mol**2*s) | z550 | O.P. Shatalov | H N O | H O | N | OH | OH | H2O2 | null | null
#1325 | OH+OH+O->H2O2+O | Recombination | REAB | T: 290-2000 | cm**6/(mol**2*s) | z550 | O.P. Shatalov | H O | H O | O | OH | OH | H2O2 | null | null
#1326 | H2O2+N2->OH+OH+N2 | Unimolecular decomposition | REAB | T: 700-2000 | cm**3/(mol*s) | z550 | O.P. Shatalov | H N O | H O | N2 | H2O2 | null | OH | OH | null
#1327 | H2O2+M2->OH+OH+M2 | Unimolecular decomposition | REMAB | T: 700-2000 | cm**3/(mol*s) | z550 | O.P. Shatalov | H O M | H O | M2 | H2O2 | null | OH | OH | null
#1328 | H2O2+O2->OH+OH+O2 | Unimolecular decomposition | REAB | T: 700-2000 | cm**3/(mol*s) | z550 | O.P. Shatalov | H O | H O | O2 | H2O2 | null | OH | OH | null
#1329 | H2O2+H2O->OH+OH+H2O | Unimolecular decomposition | REAB | T: 700-2000 | cm**3/(mol*s) | z550 | O.P. Shatalov | H O | H O | H2O | H2O2 | null | OH | OH | null
#1330 | H2O2+CO->OH+OH+CO | Unimolecular decomposition | REAB | T: 700-2000 | cm**3/(mol*s) | z550 | O.P. Shatalov | H C O | H O | CO | H2O2 | null | OH | OH | null
#1331 | H2O2+CO2->OH+OH+CO2 | Unimolecular decomposition | REAB | T: 700-2000 | cm**3/(mol*s) | z550 | O.P. Shatalov | H C O | H O | CO2 | H2O2 | null | OH | OH | null
#1332 | H2O2+CH4->OH+OH+CH4 | Unimolecular decomposition | REAB | T: 700-2000 | cm**3/(mol*s) | z550 | O.P. Shatalov | H C O | H O | CH4 | H2O2 | null | OH | OH | null
#1333 | H2O2+Ar->OH+OH+Ar | Unimolecular decomposition | REAB | T: 700-2000 | cm**3/(mol*s) | z550 | O.P. Shatalov | H O Ar | H O | Ar | H2O2 | null | OH | OH | null
#1334 | H2O2+Ne->OH+OH+Ne | Unimolecular decomposition | REAB | T: 700-2000 | cm**3/(mol*s) | z550 | O.P. Shatalov | H O Ne | H O | Ne | H2O2 | null | OH | OH | null
#1335 | H2O2+Xe->OH+OH+Xe | Unimolecular decomposition | REAB | T: 700-2000 | cm**3/(mol*s) | z550 | O.P. Shatalov | H O Xe | H O | Xe | H2O2 | null | OH | OH | null
#1336 | H2O2+Kr->OH+OH+Kr | Unimolecular decomposition | REAB | T: 700-2000 | cm**3/(mol*s) | z550 | O.P. Shatalov | H O Kr | H O | Kr | H2O2 | null | OH | OH | null
#1337 | H2O2+He->OH+OH+He | Unimolecular decomposition | REAB | T: 700-2000 | cm**3/(mol*s) | z550 | O.P. Shatalov | H He O | H O | He | H2O2 | null | OH | OH | null
#1338 | H2O2+MM->OH+OH+MM | Unimolecular decomposition | REMAB | T: 700-2000 | cm**3/(mol*s) | z550 | O.P. Shatalov | H O M | H O | MM | H2O2 | null | OH | OH | null
#1339 | H2O2+H->OH+OH+H | Unimolecular decomposition | REAB | T: 700-2000 | cm**3/(mol*s) | z550 | O.P. Shatalov | H O | H O | H | H2O2 | null | OH | OH | null
#1340 | H2O2+C->OH+OH+C | Unimolecular decomposition | REAB | T: 700-2000 | cm**3/(mol*s) | z550 | O.P. Shatalov | H C O | H O | C | H2O2 | null | OH | OH | null
#1341 | H2O2+N->OH+OH+N | Unimolecular decomposition | REAB | T: 700-2000 | cm**3/(mol*s) | z550 | O.P. Shatalov | H N O | H O | N | H2O2 | null | OH | OH | null
#1342 | H2O2+O->OH+OH+O | Unimolecular decomposition | REAB | T: 700-2000 | cm**3/(mol*s) | z550 | O.P. Shatalov | H O | H O | O | H2O2 | null | OH | OH | null
#1343 | H+H2O2->H2+HO2 | Exchange reaction | REAB | T: 290-2500 | cm**3/(mol*s) | z552 | V.I. Dimitrov-O.P.Shatalov | H O | H O | null | H | H2O2 | H2 | HO2 | null
#1344 | H2+HO2->H+H2O2 | Exchange reaction | REAB | T: 290-2500 | cm**3/(mol*s) | z519 | V.I. Dimitrov-O.P.Shatalov | H O | H O | null | H2 | HO2 | H | H2O2 | null
#1345 | H+H2O2->H2O+OH | Exchange reaction | REAB | T: 290-1000 | cm**3/(mol*s) | z554 | O.P. Shatalov | H O | H O | null | H | H2O2 | H2O | OH | null
#1346 | O+H2O2->OH+HO2 | Exchange reaction | REAB | T: 290-1000 | cm**3/(mol*s) | z555 | O.P. Shatalov | H O | H O | null | O | H2O2 | OH | HO2 | null
#1347 | OH+H2O2->H2O+HO2 | Exchange reaction | REAB | T: 290-2000 | cm**3/(mol*s) | z556 | O.P. Shatalov | H O | H O | null | OH | H2O2 | H2O | HO2 | null
#1348 | OH+O+M->HO2+M | Recombination | REMAB | T: 1000-2500 | cm**6/(mol**2*s) | z553 | V.I. Dimitrov-O.P.Shatalov | H O M | H O | M | OH | O | HO2 | null | null
#1349 | HO2+M->OH+O+M | Unimolecular decomposition | REMAB | T: 1000-2500 | cm**3/(mol*s) | z553 | V.I. Dimitrov-O.P.Shatalov | H O M | H O | M | HO2 | null | OH | O | null
#1350 | HO2+H2->OH+H2O | Exchange reaction | REAB | T: 900-2200 | cm**3/(mol*s) | z553 | V.I. Dimitrov-O.P.Shatalov | H O | H O | null | HO2 | H2 | OH | H2O | null
#1351 | OH+H2O->HO2+H2 | Exchange reaction | REAB | T: 900-2200 | cm**3/(mol*s) | z553 | V.I. Dimitrov-O.P.Shatalov | H O | H O | null | OH | H2O | HO2 | H2 | null
#1352 | H2+O2+M->H2O2+M | Recombination | REMAB | T: 1000-2500 | cm**6/(mol**2*s) | z557 | V.I. Dimitrov-O.P.Shatalov | H O M | H O | M | H2 | O2 | H2O2 | null | null
#1353 | H2O2+M->H2+O2+M | Unimolecular decomposition | REMAB | T: 1000-2500 | cm**3/(mol*s) | z557 | V.I. Dimitrov-O.P.Shatalov | H O M | H O | M | H2O2 | null | H2 | O2 | null
#1354 | OH+M->O+H+M | Dissociation | REMAB | T: 750-2000 | cm**3/(mol*s) | z553 | V.I. Dimitrov-O.P.Shatalov | H O M | H O | M | OH | null | O | H | null
#1355 | O+H+M->OH+M | Recombination | REMAB | T: 750-2000 | cm**6/(mol**2*s) | z553 | V.I. Dimitrov-O.P.Shatalov | H O M | H O | M | O | H | OH | null | null
#1356 | H2+O+M->H2O+M | Recombination | REMAB | T: 900-2500 | cm**6/(mol**2*s) | z551 | V.I. Dimitrov-O.P.Shatalov | H O M | H O | M | H2 | O | H2O | null | null
#1357 | H2O+M->H2+O+M | Unimolecular decomposition | REMAB | T: 900-2500 | cm**3/(mol*s) | z551 | V.I. Dimitrov-O.P.Shatalov | H O M | H O | M | H2O | null | H2 | O | null
#1358 | O+H2O+M->H2O2+M | Recombination | REMAB | T: 1000-2000 | cm**6/(mol**2*s) | z551 | V.I. Dimitrov-O.P.Shatalov | H O M | H O | M | O | H2O | H2O2 | null | null
#1359 | H2O2+M->O+H2O+M | Unimolecular decomposition | REMAB | T: 1000-2000 | cm**3/(mol*s) | z551 | V.I. Dimitrov-O.P.Shatalov | H O M | H O | M | H2O2 | null | O | H2O | null
#1360 | O+H2O2->H2O+O2 | Exchange reaction | REAB | T: 1000-2000 | cm**3/(mol*s) | z558 | O.P. Shatalov | H O | H O | null | O | H2O2 | H2O | O2 | null
#1361 | H2O+O2->O+H2O2 | Exchange reaction | REAB | T: 1000-2000 | cm**3/(mol*s) | z558 | O.P. Shatalov | H O | H O | null | H2O | O2 | O | H2O2 | null
#1362 | H2+H2O2->H2O+H2O | Exchange reaction | REAB | T: 1000-2000 | cm**3/(mol*s) | z558 | O.P. Shatalov | H O | H O | null | H2 | H2O2 | H2O | H2O | null
#1363 | H2O+H2O->H2+H2O2 | Exchange reaction | REAB | T: 1000-2000 | cm**3/(mol*s) | z558 | O.P. Shatalov | H O | H O | null | H2O | H2O | H2 | H2O2 | null
#1364 | H+HO2+M->H2O2+M | Recombination | REMAB | T: 1000-2000 | cm**6/(mol**2*s) | z558 | O.P. Shatalov | H O M | H O | M | H | HO2 | H2O2 | null | null
#1365 | H2O2+M->H+HO2+M | Unimolecular decomposition | REMAB | T: 1000-2000 | cm**3/(mol*s) | z558 | O.P. Shatalov | H O M | H O | M | H2O2 | null | H | HO2 | null
#1366 | S+S+Ar->S2+Ar | Recombination | REAB | T: 290-2500 | cm**6/(mol**2*s) | z566 | V.Ya.Basevich-O.P.Shatalov | S Ar | S | Ar | S | S | S2 | null | null
#1367 | S2+S2+M->S4+M | Recombination | REMAB | T: 290-2500 | cm**6/(mol**2*s) | z560 | V.Ya.Basevich-O.P.Shatalov | S M | S | M | S2 | S2 | S4 | null | null
#1368 | SH+H->H2+S | Exchange reaction | REAB | T: 290-2500 | cm**3/(mol*s) | z562 | V.Ya.Basevich-O.P.Shatalov | H S | H S | null | SH | H | H2 | S | null
#1369 | SH+H+M->H2S+M | Recombination | REMAB | T: 290-2500 | cm**6/(mol**2*s) | z561 | V.Ya.Basevich-O.P.Shatalov | H S M | H S | M | SH | H | H2S | null | null
#1370 | SH+SH->H2S+S | Exchange reaction | REAB | T: 290-2500 | cm**3/(mol*s) | z560 | V.Ya.Basevich-O.P.Shatalov | H S | H S | null | SH | SH | H2S | S | null
#1371 | SH+SH->H2+S2 | Exchange reaction | REAB | T: 290-2500 | cm**3/(mol*s) | z560 | V.Ya.Basevich-O.P.Shatalov | H S | H S | null | SH | SH | H2 | S2 | null
#1372 | SH+S->H+S2 | Exchange reaction | REAB | T: 290-2500 | cm**3/(mol*s) | z562 | V.Ya.Basevich-O.P.Shatalov | H S | H S | null | SH | S | H | S2 | null
#1373 | SH+H2S2->H2S+HS2 | Exchange reaction | REAB | T: 290-2500 | cm**3/(mol*s) | z563 | V.Ya.Basevich-O.P.Shatalov | H S | H S | null | SH | H2S2 | H2S | HS2 | null
#1374 | S+H2->SH+H | Exchange reaction | REAB | T: 290-2500 | cm**3/(mol*s) | z561 | V.Ya.Basevich-O.P.Shatalov | H S | H S | null | S | H2 | SH | H | null
#1375 | H2S+M->SH+H+M | Unimolecular decomposition | REMAB | T: 290-3000 | cm**3/(mol*s) | z564 | V.Ya.Basevich-O.P.Shatalov | H S M | H S | M | H2S | null | SH | H | null
#1376 | H2S+H->SH+H2 | Exchange reaction | REAB | T: 190-2500 | cm**3/(mol*s) | z560 | V.Ya.Basevich-O.P.Shatalov | H S | H S | null | H2S | null | SH | H2 | null
#1377 | S+O2->SO+O | Exchange reaction | REAB | T: 290-2500 | cm**3/(mol*s) | z562 | V.Ya.Basevich-O.P.Shatalov | O S | O S | null | S | O2 | SO | O | null
#1378 | S+O3->SO+O2 | Exchange reaction | REAB | T: 290-2500 | cm**3/(mol*s) | z566 | V.Ya.Basevich-O.P.Shatalov | O S | O S | null | S | O3 | SO | O2 | null
#1379 | SO+O2->SO2+O | Exchange reaction | REAB | T: 290-2500 | cm**3/(mol*s) | z562 | V.Ya.Basevich-O.P.Shatalov | O S | O S | null | SO | O2 | SO2 | O | null
#1380 | SO+O2+M->SO3+M | Recombination | REMAB | T: 290-2500 | cm**6/(mol**2*s) | z572 | V.Ya.Basevich-O.P.Shatalov | O S M | O S | M | SO | O2 | SO3 | null | null
#1381 | SO+O3->SO2+O2 | Exchange reaction | REAB | T: 290-2500 | cm**3/(mol*s) | z566 | V.Ya.Basevich-O.P.Shatalov | O S | O S | null | SO | O3 | SO2 | O2 | null
#1382 | SO+SO->SO2+S | Exchange reaction | REAB | T: 290-2500 | cm**3/(mol*s) | z562 | V.Ya.Basevich-O.P.Shatalov | O S | O S | null | SO | SO | SO2 | S | null
#1384 | SO+O->SO2 | Recombination | REAB | T: 290-300 | cm**3/(mol*s) | z562 | V.Ya.Basevich-O.P.Shatalov | O S | O S | null | SO | O | SO2 | null | null
#1385 | SO+O+Kr->SO2+Kr | Recombination | REAB | T: 2900-5200 | cm**6/(mol**2*s) | z571 | V.Ya.Basevich-O.P.Shatalov | O S Kr | O S | Kr | SO | O | SO2 | null | null
#1386 | SO+M->S+O+M | Dissociation | REMAB | T: 290-6000 | cm**3/(mol*s) | z565 | V.Ya.Basevich-O.P.Shatalov | O S M | O S | M | SO | null | S | O | null
#1387 | SO+SO3->SO2+SO2 | Exchange reaction | REAB | T: 290-2500 | cm**3/(mol*s) | z563 | V.Ya.Basevich-O.P.Shatalov | O S | O S | null | SO | SO3 | SO2 | SO2 | null
#1388 | SO+S2O2->SO2+S2O | Exchange reaction | REAB | T: 290-2500 | cm**3/(mol*s) | z566 | V.Ya.Basevich-O.P.Shatalov | O S | O S | null | SO | S2O2 | SO2 | S2O | null
#1389 | SO2+Kr->SO+O+Kr | Unimolecular decomposition | REAB | T: 2900-5200 | cm**3/(mol*s) | z571 | V.Ya.Basevich-O.P.Shatalov | O S Kr | O S | Kr | SO2 | null | SO | O | null
#1390 | SO2+O+M->SO3+M | Recombination | REMAB | T: 290-2500 | cm**6/(mol**2*s) | z572 | V.Ya.Basevich-O.P.Shatalov | O S M | O S | M | SO2 | O | SO3 | null | null
#1391 | SO2+O->SO+O2 | Exchange reaction | REAB | T: 290-3850 | cm**3/(mol*s) | z565 | V.Ya.Basevich-O.P.Shatalov | O S | O S | null | SO2 | O | SO | O2 | null
#1392 | SO2+SO2->SO3+SO | Exchange reaction | REAB | T: 290-4000 | cm**3/(mol*s) | z565 | V.Ya.Basevich-O.P.Shatalov | O S | O S | null | SO2 | SO2 | SO3 | SO | null
#1393 | SO2+O3->SO3+O2 | Exchange reaction | REAB | T: 290-2500 | cm**3/(mol*s) | z566 | V.Ya.Basevich-O.P.Shatalov | O S | O S | null | SO2 | O3 | SO3 | O2 | null
#1394 | SO3+M->SO2+O+M | Unimolecular decomposition | REMAB | T: 2500-6000 | cm**3/(mol*s) | z571 | V.Ya.Basevich-O.P.Shatalov | O S M | O S | M | SO3 | null | SO2 | O | null
#1395 | SO3+H2O->SO3H2O | Recombination | REAB | T: 290-300 | cm**3/(mol*s) | z562 | V.Ya.Basevich-O.P.Shatalov | H O S | H O S | null | SO3 | H2O | SO3H2O | null | null
#1396 | SO3+O->SO2+O2 | Exchange reaction | REAB | T: 290-2500 | cm**3/(mol*s) | z562 | V.Ya.Basevich-O.P.Shatalov | O S | O S | null | SO3 | O | SO2 | O2 | null
#1397 | SO3+O+He->products+He | Reaction of undefined type | REAB | T: 290-2500 | cm**6/(mol**2*s) | z560 | V.Ya.Basevich-O.P.Shatalov | He O S | O S | He | SO3 | O | products | null | null
#1398 | S2+O->SO+S | Exchange reaction | REAB | T: 290-2500 | cm**3/(mol*s) | z563 | V.Ya.Basevich-O.P.Shatalov | O S | O S | null | S2 | O | SO | null | null
#1399 | S2+O2->SO+SO | Exchange reaction | REAB | T: 290-2500 | cm**3/(mol*s) | z567 | V.Ya.Basevich-O.P.Shatalov | O S | O S | null | S2 | O2 | SO | SO | null
#1400 | S2+O3->products+O2 | Reaction of undefined type | REAB | T: 290-2500 | cm**3/(mol*s) | z567 | V.Ya.Basevich-O.P.Shatalov | O S | O S | null | S2 | O3 | products | O2 | null
#1401 | S2O+O->SO+SO | Exchange reaction | REAB | T: 290-2500 | cm**3/(mol*s) | z563 | V.Ya.Basevich-O.P.Shatalov | O S | O S | null | S2O | O | SO | SO | null
#1402 | SH+O2->OH+SO | Exchange reaction | REAB | T: 290-2500 | cm**3/(mol*s) | z563 | V.Ya.Basevich-O.P.Shatalov | H O S | H O S | null | SH | O2 | OH | SO | null
#1403 | SH+O->SO+H | Exchange reaction | REAB | T: 290-2500 | cm**3/(mol*s) | z566 | V.Ya.Basevich-O.P.Shatalov | H O S | H O S | null | SH | O | SO | H | null
#1404 | SH+H2O2->products | Reaction of undefined type | REAB | T: 290-2500 | cm**3/(mol*s) | z563 | V.Ya.Basevich-O.P.Shatalov | H O S | H O S | null | SH | H2O2 | products | null | null
#1405 | SH+O3->HSO+O2 | Exchange reaction | REAB | T: 290-2500 | cm**3/(mol*s) | z566 | V.Ya.Basevich-O.P.Shatalov | H O S | H O S | null | SH | O3 | HSO | O2 | null
#1406 | SO+OH->SO2+H | Exchange reaction | REAB | T: 290-2500 | cm**3/(mol*s) | z566 | V.Ya.Basevich-O.P.Shatalov | H O S | H O S | null | SO | OH | SO2 | H | null
#1407 | S+OH->SO+H | Exchange reaction | REAB | T: 290-2500 | cm**3/(mol*s) | z566 | V.Ya.Basevich-O.P.Shatalov | H O S | H O S | null | S | OH | SO | H | null
#1408 | HSO+O2->HSO2+O | Exchange reaction | REAB | T: 290-2500 | cm**3/(mol*s) | z563 | V.Ya.Basevich-O.P.Shatalov | H O S | H O S | null | HSO | O2 | HSO2 | O | null
#1409 | HSO+HSO->products | Reaction of undefined type | REAB | T: 290-2500 | cm**3/(mol*s) | z566 | V.Ya.Basevich-O.P.Shatalov | H O S | H O S | null | HSO | HSO | products | null | null
#1410 | HSO+O3->products | Reaction of undefined type | REAB | T: 290-2500 | cm**3/(mol*s) | z566 | V.Ya.Basevich-O.P.Shatalov | H O S | H O S | null | HSO | O3 | products | null | null
#1411 | HSO2+H->H2+SO2 | Exchange reaction | REAB | T: 290-2500 | cm**3/(mol*s) | z572 | V.Ya.Basevich-O.P.Shatalov | H O S | H O S | null | HSO2 | H | H2 | SO2 | null
#1412 | HSO2+OH->SO2+H2O | Exchange reaction | REAB | T: 290-2500 | cm**3/(mol*s) | z565 | V.Ya.Basevich-O.P.Shatalov | H O S | H O S | null | HSO2 | OH | SO2 | H2O | null
#1413 | HSO2+O2->SO2+HO2 | Exchange reaction | REAB | T: 290-2500 | cm**3/(mol*s) | z563 | V.Ya.Basevich-O.P.Shatalov | H O S | H O S | null | HSO2 | O2 | SO2 | HO2 | null
#1414 | HOSO2+O2->SO3+HO2 | Exchange reaction | REAB | T: 290-2500 | cm**3/(mol*s) | z563 | V.Ya.Basevich-O.P.Shatalov | H O S | H O S | null | HOSO2 | O2 | SO3 | HO2 | null
#1415 | HOSO2+O2->HSO5 | Recombination | REAB | T: 290-2500 | cm**3/(mol*s) | z560 | V.Ya.Basevich-O.P.Shatalov | H O S | H O S | null | HOSO2 | O2 | HSO5 | null | null
#1416 | HSO4+HO2->H2SO4+O2 | Exchange reaction | REAB | T: 290-2500 | cm**3/(mol*s) | z560 | V.Ya.Basevich-O.P.Shatalov | H O S | H O S | null | HSO4 | HO2 | H2SO4 | O2 | null
#1417 | HSO4+O3->HSO5+O2 | Exchange reaction | REAB | T: 290-2500 | cm**3/(mol*s) | z560 | V.Ya.Basevich-O.P.Shatalov | H O S | H O S | null | HSO4 | O3 | HSO5 | O2 | null
#1418 | SO2+H+M->HSO2+M | Recombination | REMAB | T: 290-2120 | cm**6/(mol**2*s) | z562 | V.Ya.Basevich-O.P.Shatalov | H O S M | H O S | M | SO2 | H | HSO2 | null | null
#1419 | SO2+OH+M->HOSO2+M | Recombination | REMAB | T: 290-2500 | cm**6/(mol**2*s) | z560 | V.Ya.Basevich-O.P.Shatalov | H O S M | H O S | M | SO2 | OH | HOSO2 | null | null
#1420 | SO2+OH->HOSO2 | Recombination | REAB | T: 290-2500 | cm**3/(mol*s) | z560 | V.Ya.Basevich-O.P.Shatalov | H O S | H O S | null | SO2 | OH | HOSO2 | null | null
#1421 | SO2+HO2->products | Reaction of undefined type | REAB | T: 290-2500 | cm**3/(mol*s) | z563 | V.Ya.Basevich-O.P.Shatalov | H O S | H O S | null | SO2 | HO2 | products | null | null
#1422 | H2S+O->SH+OH | Exchange reaction | REAB | T: 290-2500 | cm**3/(mol*s) | z566 | V.Ya.Basevich-O.P.Shatalov | H O S | H O S | null | H2S | O | SH | OH | null
#1423 | H2S+O->HSO+H | Exchange reaction | REAB | T: 290-2500 | cm**3/(mol*s) | z572 | V.Ya.Basevich-O.P.Shatalov | H O S | H O S | null | H2S | O | HSO | H | null
#1424 | H2S+OH->SH+H2O | Exchange reaction | REAB | T: 290-2500 | cm**3/(mol*s) | z560 | V.Ya.Basevich-O.P.Shatalov | H O S | H O S | null | H2S | OH | SH | H2O | null
#1425 | COS+M->CO+S+M | Unimolecular decomposition | REMAB | T: 2000-3200 | cm**3/(mol*s) | z560 | V.Ya.Basevich-O.P.Shatalov | C O S M | C O S | M | COS | null | CO | S | null
#1426 | COS+H->CO+SH | Exchange reaction | REAB | T: 290-2500 | cm**3/(mol*s) | z560 | V.Ya.Basevich-O.P.Shatalov | H C O S | H C O S | null | COS | H | CO | SH | null
#1427 | COS+O->SO+CO | Exchange reaction | REAB | T: 190-2500 | cm**3/(mol*s) | z560 | V.Ya.Basevich-O.P.Shatalov | C O S | C O S | null | COS | O | SO | CO | null
#1428 | COS+O->S+CO2 | Exchange reaction | REAB | T: 290-2500 | cm**3/(mol*s) | z568 | V.Ya.Basevich-O.P.Shatalov | C O S | C O S | null | COS | O | S | CO2 | null
#1429 | COS+OH->products | Reaction of undefined type | REAB | T: 290-2500 | cm**3/(mol*s) | z566 | V.Ya.Basevich-O.P.Shatalov | H C O S | H C O S | null | COS | OH | products | null | null
#1430 | COS+OH->SH+CO2 | Exchange reaction | REAB | T: 290-2500 | cm**3/(mol*s) | z566 | V.Ya.Basevich-O.P.Shatalov | H C O S | H C O S | null | COS | OH | SH | CO2 | null
#1431 | COS+SO->S2+CO2 | Exchange reaction | REAB | T: 290-2500 | cm**3/(mol*s) | z566 | V.Ya.Basevich-O.P.Shatalov | C O S | C O S | null | COS | SO | S2 | CO2 | null
#1432 | COS+S->CO+S2 | Exchange reaction | REAB | T: 230-2600 | cm**3/(mol*s) | z562 | V.Ya.Basevich-O.P.Shatalov | C O S | C O S | null | COS | S | CO | S2 | null
#1433 | COS+S->CS+SO | Exchange reaction | REAB | T: 290-2500 | cm**3/(mol*s) | z565 | V.Ya.Basevich-O.P.Shatalov | C O S | C O S | null | COS | S | CS | SO | null
#1434 | COS+S+M->COS2+M | Recombination | REMAB | T: 290-2500 | cm**3/(mol*s) | z566 | V.Ya.Basevich-O.P.Shatalov | C O S M | C O S | M | COS | S | COS2 | null | null
#1435 | CS2+Ar->CS+S+Ar | Unimolecular decomposition | REAB | T: 1800-3700 | cm**3/(mol*s) | z562 | V.Ya.Basevich-O.P.Shatalov | C S Ar | C S | Ar | CS2 | null | CS | S | null
#1436 | CS2->CS+S | Unimolecular decomposition | REAB | T: 290-2800 | 1/s | z565 | V.Ya.Basevich-O.P.Shatalov | C S | C S | null | CS2 | null | CS | S | null
#1437 | CS2+O2->CS+SO2 | Exchange reaction | REAB | T: 290-2500 | cm**3/(mol*s) | z565 | V.Ya.Basevich-O.P.Shatalov | C O S | C O S | null | CS2 | O2 | CS | SO2 | null
#1438 | CS2+O->CS+SO | Exchange reaction | REAB | T: 200-2500 | cm**3/(mol*s) | z560 | V.Ya.Basevich-O.P.Shatalov | C O S | C O S | null | CS2 | O | CS | SO | null
#1439 | CS2+O->COS+S | Exchange reaction | REAB | T: 290-2500 | cm**3/(mol*s) | z562 | V.Ya.Basevich-O.P.Shatalov | C O S | C O S | null | CS2 | O | COS | S | null
#1440 | CS2+O->CO+S2 | Exchange reaction | REAB | T: 290-2500 | cm**3/(mol*s) | z566 | V.Ya.Basevich-O.P.Shatalov | C O S | C O S | null | CS2 | O | CO | S2 | null
#1441 | CS2+OH->products | Reaction of undefined type | REAB | T: 251-348 | cm**3/(mol*s) | z560 | V.Ya.Basevich-O.P.Shatalov | H C O S | H C O S | null | CS2 | OH | products | null | null
#1442 | CS2+SO->COS+S2 | Exchange reaction | REAB | T: 290-2500 | cm**3/(mol*s) | z570 | V.Ya.Basevich-O.P.Shatalov | C O S | C O S | null | CS2 | SO | COS | S2 | null
#1443 | CS2+S->CS+S2 | Exchange reaction | REAB | T: 290-2500 | cm**3/(mol*s) | z560 | V.Ya.Basevich-O.P.Shatalov | C S | C S | null | CS2 | S | CS | S2 | null
#1444 | CS2+S+M->CS3+M | Recombination | REMAB | T: 290-2500 | cm**6/(mol**2*s) | z566 | V.Ya.Basevich-O.P.Shatalov | C S M | C S | M | CS2 | S | CS3 | null | null
#1445 | CS+O2->COS+O | Exchange reaction | REAB | T: 290-2500 | cm**3/(mol*s) | z573 | V.Ya.Basevich-O.P.Shatalov | C O S | C O S | null | CS | O2 | COS | O | null
#1446 | CS+O2->CO+SO | Exchange reaction | REAB | T: 290-2500 | cm**3/(mol*s) | z571 | V.Ya.Basevich-O.P.Shatalov | C O S | C O S | null | CS | O2 | CO | SO | null
#1447 | CS+O->CO+S | Exchange reaction | REAB | T: 150-2500 | cm**3/(mol*s) | z562 | V.Ya.Basevich-O.P.Shatalov | C O S | C O S | null | CS | O | CO | S | null
#1448 | CS+O3->COS+O2 | Exchange reaction | REAB | T: 290-2500 | cm**3/(mol*s) | z566 | V.Ya.Basevich-O.P.Shatalov | C O S | C O S | null | CS | O3 | COS | O2 | null
#1449 | CS+S+M->CS2+M | Recombination | REMAB | T: 290-3700 | cm**6/(mol**2*s) | z561 | V.Ya.Basevich-O.P.Shatalov | C S M | C S | M | CS | S | CS2 | null | null
#1450 | CH3SO2+CH3->CH3SO2CH3 | Recombination | REAB | T: 437-2500 | cm**3/(mol*s) | z560 | V.Ya.Basevich-O.P.Shatalov | H C O S | H C O S | null | CH3SO2 | CH3 | CH3SO2CH3 | null | null
#1451 | CH3SO2->CH3+SO2 | Unimolecular decomposition | REAB | T: 298-2500 | 1/s | z560 | V.Ya.Basevich-O.P.Shatalov | H C O S | H C O S | null | CH3SO2 | null | CH3 | SO2 | null
#1452 | CH3SO2+O2->CH3SO2O2 | Recombination | REAB | T: 223-2500 | cm**3/(mol*s) | z560 | V.Ya.Basevich-O.P.Shatalov | H C O S | H C O S | null | CH3SO2 | O2 | CH3SO2O2 | null | null
#1453 | C2H5SO2->C2H5+SO2 | Unimolecular decomposition | REAB | T: 301-2500 | 1/s | z560 | V.Ya.Basevich-O.P.Shatalov | H C O S | H C O S | null | C2H5SO2 | null | C2H5 | SO2 | null
#1454 | SO2+CH3->CH3SO2 | Recombination | REAB | T: 298-2500 | cm**3/(mol*s) | z560 | V.Ya.Basevich-O.P.Shatalov | H C O S | H C O S | null | SO2 | CH3 | CH3SO2 | null | null
#1455 | SO2+C2H5->C2H5SO2 | Recombination | REAB | T: 301-2500 | cm**3/(mol*s) | z560 | V.Ya.Basevich-O.P.Shatalov | H C O S | H C O S | null | SO2 | C2H5 | C2H5SO2 | null | null
#1456 | SO2+CH3O2->products | Reaction of undefined type | REAB | T: 290-300 | cm**3/(mol*s) | z575 | V.Ya.Basevich-O.P.Shatalov | H C O S | H C O S | null | SO2 | CH3O2 | products | null | null
#1457 | SO2+CH3O->CH3OSO2 | Recombination | REAB | T: 290-2500 | cm**3/(mol*s) | z576 | V.Ya.Basevich-O.P.Shatalov | H C O S | H C O S | null | SO2 | CH3O | CH3OSO2 | null | null
#1458 | S+CO+M->COS+M | Recombination | REMAB | T: 290-2000 | cm**6/(mol**2*s) | z577 | V.Ya.Basevich-O.P.Shatalov | C O S M | C O S | M | S | CO | COS | null | null
#1459 | S+C2H4->products | Reaction of undefined type | REAB | T: 290-2500 | cm**3/(mol*s) | z560 | V.Ya.Basevich-O.P.Shatalov | H C S | H C S | null | S | C2H4 | products | null | null
#1460 | S+C3H6->products | Reaction of undefined type | REAB | T: 290-2500 | cm**3/(mol*s) | z560 | V.Ya.Basevich-O.P.Shatalov | H C S | H C S | null | S | C3H6 | products | null | null
#1461 | S+C2H4S->C2H4+S2 | Exchange reaction | REAB | T: 298-2500 | cm**3/(mol*s) | z562 | V.Ya.Basevich-O.P.Shatalov | H C S | H C S | null | S | C2H4S | C2H4 | S2 | null
#1462 | H2S+CH3->SH+CH4 | Exchange reaction | REAB | T: 272-2500 | cm**3/(mol*s) | z562 | V.Ya.Basevich-O.P.Shatalov | H C S | H C S | null | H2S | CH3 | SH | CH4 | null
#1463 | SH+CO->products | Reaction of undefined type | REAB | T: 290-300 | cm**3/(mol*s) | z560 | V.Ya.Basevich-O.P.Shatalov | H C O S | H C O S | null | SH | CO | products | null | null
#1464 | HSO+CO->products | Reaction of undefined type | REAB | T: 290-300 | cm**3/(mol*s) | z560 | V.Ya.Basevich-O.P.Shatalov | H C O S | H C O S | null | HSO | CO | products | null | null
#1465 | CH3S+O2->products | Reaction of undefined type | REAB | T: 290-300 | cm**3/(mol*s) | z578 | V.Ya.Basevich-O.P.Shatalov | H C O S | H C O S | null | CH3S | O2 | products | null | null
#1466 | CH3S+O3->products | Reaction of undefined type | REAB | T: 290-300 | cm**3/(mol*s) | z578 | V.Ya.Basevich-O.P.Shatalov | H C O S | H C O S | null | CH3S | O3 | products | null | null
#1467 | CH3S+CH4->CH3SH+CH3 | Exchange reaction | REAB | T: 290-2500 | cm**3/(mol*s) | z565 | V.Ya.Basevich-O.P.Shatalov | H C S | H C S | null | CH3S | CH4 | CH3SH | CH3 | null
#1468 | CH3S+CH3S->CH3SSCH3 | Recombination | REAB | T: 290-2500 | cm**3/(mol*s) | z560 | V.Ya.Basevich-O.P.Shatalov | H C S | H C S | null | CH3S | CH3S | CH3SSCH3 | null | null
#1469 | CH3S+CH3->CH3SCH3 | Recombination | REAB | T: 290-2500 | cm**3/(mol*s) | z569 | V.Ya.Basevich-O.P.Shatalov | H C S | H C S | null | CH3S | CH3 | CH3SCH3 | null | null
#1470 | CH3S+H->CH3+SH | Exchange reaction | REAB | T: 290-2500 | cm**3/(mol*s) | z569 | V.Ya.Basevich-O.P.Shatalov | H C S | H C S | null | CH3S | H | CH3 | null | null
#1471 | CH3S+H->CH3SH | Recombination | REAB | T: 290-2500 | cm**3/(mol*s) | z569 | V.Ya.Basevich-O.P.Shatalov | H C S | H C S | null | CH3S | H | CH3SH | null | null
#1472 | CH3SH->CH3+SH | Unimolecular decomposition | REAB | T: 290-2500 | 1/s | z574 | V.Ya.Basevich-O.P.Shatalov | H C S | H C S | null | CH3SH | null | CH3 | SH | null
#1473 | CH3SH+H->CH3S+H2 | Exchange reaction | REAB | T: 290-2500 | cm**3/(mol*s) | z560 | V.Ya.Basevich-O.P.Shatalov | H C S | H C S | null | CH3SH | H | CH3S | H2 | null
#1474 | CH3SH+H->CH3+H2S | Exchange reaction | REAB | T: 290-2500 | cm**3/(mol*s) | z565 | V.Ya.Basevich-O.P.Shatalov | H C S | H C S | null | CH3SH | H | CH3 | H2S | null
#1475 | CH3SH+OH->products | Reaction of undefined type | REAB | T: 290-2500 | cm**3/(mol*s) | z566 | V.Ya.Basevich-O.P.Shatalov | H C O S | H C O S | null | CH3SH | OH | products | null | null
#1476 | CH3SH+CH3->CH4+CH3S | Exchange reaction | REAB | T: 290-2500 | cm**3/(mol*s) | z575 | V.Ya.Basevich-O.P.Shatalov | H C S | H C S | null | CH3SH | CH3 | CH4 | CH3S | null
#1477 | C2H5SH->C2H4+H2S | Unimolecular decomposition | REAB | T: 290-2500 | 1/s | z574 | V.Ya.Basevich-O.P.Shatalov | H C S | H C S | null | C2H5SH | null | C2H4 | H2S | null
#1478 | C2H5SH->C2H5+SH | Unimolecular decomposition | REAB | T: 290-2500 | 1/s | z574 | V.Ya.Basevich-O.P.Shatalov | H C S | H C S | null | C2H5SH | null | C2H5 | SH | null
#1479 | CH3SCH3+O->CH3SO+CH3 | Exchange reaction | REAB | T: 270-2500 | cm**3/(mol*s) | z562 | V.Ya.Basevich-O.P.Shatalov | H C O S | H C O S | null | CH3SCH3 | O | CH3SO | CH3 | null
#1480 | CH3SCH3+OH->products | Reaction of undefined type | REAB | T: 290-2500 | cm**3/(mol*s) | z560 | V.Ya.Basevich-O.P.Shatalov | H C O S | H C O S | null | CH3SCH3 | OH | products | null | null
#1481 | CH3SSCH3+O->CH3SO+CH3S | Exchange reaction | REAB | T: 290-2500 | cm**3/(mol*s) | z562 | V.Ya.Basevich-O.P.Shatalov | H C O S | H C O S | null | CH3SSCH3 | O | CH3SO | CH3S | null
#1482 | CH3SSCH3+OH->products | Reaction of undefined type | REAB | T: 290-2500 | cm**3/(mol*s) | z562 | V.Ya.Basevich-O.P.Shatalov | H C O S | H C O S | null | CH3SSCH3 | OH | products | null | null
#1483 | CO2+Ar->CO+O+Ar | Unimolecular decomposition | REAB | T: 290-11000 | cm**3/s | z586 | L.B.Ibragimova-O.P.Shatalov | C O Ar | C O | Ar | CO2 | null | CO | O | null
#1484 | CO2+Kr->CO+O+Kr | Unimolecular decomposition | REAB | T: 290-6000 | cm**3/s | z586 | L.B.Ibragimova-O.P.Shatalov | C O Kr | C O | Kr | CO2 | null | CO | O | null
#1485 | CO2+Ne->CO+O+Ne | Unimolecular decomposition | REAB | T: 290-6000 | cm**3/s | z586 | L.B.Ibragimova-O.P.Shatalov | C O Ne | C O | Ne | CO2 | null | CO | O | null
#1486 | CO2+N2->CO+O+N2 | Unimolecular decomposition | REAB | T: 290-6000 | cm**3/s | z586 | L.B.Ibragimova-O.P.Shatalov | C N O | C O | N2 | CO2 | null | CO | O | null
#1487 | CO2+CO2->CO+O+CO2 | Unimolecular decomposition | REAB | T: 290-6000 | cm**3/s | z586 | L.B.Ibragimova-O.P.Shatalov | C O | C O | CO2 | CO2 | null | CO | O | null
#1488 | CO2+He->CO+O+He | Unimolecular decomposition | REAB | T: 290-11000 | cm**3/s | z587 | L.B.Ibragimova-O.P.Shatalov | He C O | C O | He | CO2 | null | CO | O | null
#1489 | CO2+Xe->CO+O+Xe | Unimolecular decomposition | REAB | T: 290-11000 | cm**3/s | z587 | L.B.Ibragimova-O.P.Shatalov | C O Xe | C O | Xe | CO2 | null | CO | O | null
#1490 | CO2+M2->CO+O+M2 | Unimolecular decomposition | REMAB | T: 290-11000 | cm**3/s | z587 | L.B.Ibragimova-O.P.Shatalov | C O M | C O | M2 | CO2 | null | CO | O | null
#1491 | CO2+MM->CO+O+MM | Unimolecular decomposition | REMAB | T: 290-11000 | cm**3/s | z587 | L.B.Ibragimova-O.P.Shatalov | C O M | C O | MM | CO2 | null | CO | O | null
#1492 | CO2+H->CO+O+H | Unimolecular decomposition | REAB | T: 290-11000 | cm**3/s | z587 | L.B.Ibragimova-O.P.Shatalov | H C O | C O | H | CO2 | null | CO | O | null
#1493 | CO2+C->CO+O+C | Unimolecular decomposition | REAB | T: 290-11000 | cm**3/s | z587 | L.B.Ibragimova-O.P.Shatalov | C O | C O | C | CO2 | null | CO | O | null
#1494 | CO2+N->CO+O+N | Unimolecular decomposition | REAB | T: 290-11000 | cm**3/s | z587 | L.B.Ibragimova-O.P.Shatalov | C N O | C O | N | CO2 | null | CO | O | null
#1495 | CO2+O->CO+O+O | Unimolecular decomposition | REAB | T: 290-11000 | cm**3/s | z587 | L.B.Ibragimova-O.P.Shatalov | C O | C O | O | CO2 | null | CO | O | null
#1496 | CO2->CO+O | Unimolecular decomposition | REAB | T: 290-3500 | 1/s | z586 | L.B. Ibragimova | C O | C O | null | CO2 | null | CO | O | null
#1497 | CO+O+Ar->CO2+Ar | Recombination | REAB | T: 290-11000 | cm**6/s | z586 | L.B. Ibragimova | C O Ar | C O | Ar | CO | O | CO2 | null | null
#1498 | CO+O+N2->CO2+N2 | Recombination | REAB | T: 290-800 | cm**6/s | z586 | L.B. Ibragimova | C N O | C O | N2 | CO | O | CO2 | null | null
#1499 | CO+O+CO->CO2+CO | Recombination | REAB | T: 290-800 | cm**6/s | z586 | L.B. Ibragimova | C O | C O | CO | CO | O | CO2 | null | null
#1500 | CO+O+CO2->CO2+CO2 | Recombination | REAB | T: 290-800 | cm**6/s | z586 | L.B. Ibragimova | C O | C O | CO2 | CO | O | CO2 | null | null
#1501 | CO+O+He->CO2+He | Recombination | REAB | T: 290-800 | cm**6/s | z586 | L.B. Ibragimova | He C O | C O | He | CO | O | CO2 | null | null
#1502 | CO+O+Kr->CO2+Kr | Recombination | REAB | T: 290-800 | cm**6/s | z587 | L.B.Ibragimova-O.P.Shatalov | C O Kr | C O | Kr | CO | O | CO2 | null | null
#1503 | CO+O+Ne->CO2+Ne | Recombination | REAB | T: 290-800 | cm**6/s | z587 | L.B.Ibragimova-O.P.Shatalov | C O Ne | C O | Ne | CO | O | CO2 | null | null
#1504 | CO+O+Xe->CO2+Xe | Recombination | REAB | T: 290-800 | cm**6/s | z587 | L.B.Ibragimova-O.P.Shatalov | C O Xe | C O | Xe | CO | O | CO2 | null | null
#1505 | CO+O+M2->CO2+M2 | Recombination | REMAB | T: 290-11000 | cm**6/s | z587 | L.B.Ibragimova-O.P.Shatalov | C O M | C O | M2 | CO | O | CO2 | null | null
#1506 | CO+O+MM->CO2+MM | Recombination | REMAB | T: 290-11000 | cm**6/s | z587 | L.B.Ibragimova-O.P.Shatalov | C O M | C O | MM | CO | O | CO2 | null | null
#1507 | CO+O+H->CO2+H | Recombination | REAB | T: 290-11000 | cm**6/s | z587 | L.B.Ibragimova-O.P.Shatalov | H C O | C O | H | CO | O | CO2 | null | null
#1508 | CO+O+C->CO2+C | Recombination | REAB | T: 290-11000 | cm**6/s | z587 | L.B.Ibragimova-O.P.Shatalov | C O | C O | C | CO | O | CO2 | null | null
#1509 | CO+O+N->CO2+N | Recombination | REAB | T: 290-11000 | cm**6/s | z587 | L.B.Ibragimova-O.P.Shatalov | C N O | C O | N | CO | O | CO2 | null | null
#1510 | CO+O+O->CO2+O | Recombination | REAB | T: 290-11000 | cm**6/s | z587 | L.B.Ibragimova-O.P.Shatalov | C O | C O | O | CO | O | CO2 | null | null
#1511 | CO+O->CO2 | Recombination | REAB | T: 290-3500 | cm**3/s | z586 | L.B. Ibragimova | C O | C O | null | CO | O | CO2 | null | null
#1512 | CO+Ar->C+O+Ar | Dissociation | REAB | T: 7000-15000 | cm**3/s | z588 | L.B. Ibragimova | C O Ar | C O | Ar | CO | null | C | O | null
#1513 | CO+CO->C+O+CO | Dissociation | REAB | T: 7000-15000 | cm**3/s | z589 | L.B. Ibragimova | C O | C O | CO | CO | null | C | O | null
#1514 | CO+He->C+O+He | Dissociation | REAB | T: 7000-15000 | cm**3/s | z590 | L.B.Ibragimova-O.P.Shatalov | He C O | C O | He | CO | null | C | O | null
#1515 | CO+Ne->C+O+Ne | Dissociation | REAB | T: 7000-15000 | cm**3/s | z590 | L.B.Ibragimova-O.P.Shatalov | C O Ne | C O | Ne | CO | null | C | O | null
#1516 | CO+Xe->C+O+Xe | Dissociation | REAB | T: 7000-15000 | cm**3/s | z590 | L.B.Ibragimova-O.P.Shatalov | C O Xe | C O | Xe | CO | null | C | O | null
#1517 | CO+Kr->C+O+Kr | Dissociation | REAB | T: 7000-15000 | cm**3/s | z590 | L.B.Ibragimova-O.P.Shatalov | C O Kr | C O | Kr | CO | null | C | O | null
#1518 | CO+O2->C+O+O2 | Dissociation | REAB | T: 7000-15000 | cm**3/s | z590 | L.B.Ibragimova-O.P.Shatalov | C O | C O | O2 | CO | null | C | O | null
#1519 | CO+N2->C+O+N2 | Dissociation | REAB | T: 7000-15000 | cm**3/s | z590 | L.B.Ibragimova-O.P.Shatalov | C N O | C O | N2 | CO | null | C | O | null
#1520 | CO+H2->C+O+H2 | Dissociation | REAB | T: 7000-15000 | cm**3/s | z590 | L.B.Ibragimova-O.P.Shatalov | H C O | C O | H2 | CO | null | C | O | null
#1521 | CO+M2->C+O+M2 | Dissociation | REMAB | T: 7000-15000 | cm**3/s | z590 | L.B.Ibragimova-O.P.Shatalov | C O M | C O | M2 | CO | null | C | O | null
#1522 | CO+H2O->C+O+H2O | Dissociation | REAB | T: 7000-15000 | cm**3/s | z590 | L.B.Ibragimova-O.P.Shatalov | H C O | C O | H2O | CO | null | C | O | null
#1523 | CO+CO2->C+O+CO2 | Dissociation | REAB | T: 7000-15000 | cm**3/s | z590 | L.B.Ibragimova-O.P.Shatalov | C O | C O | CO2 | CO | null | C | O | null
#1524 | CO+CH4->C+O+CH4 | Dissociation | REAB | T: 7000-15000 | cm**3/s | z590 | L.B.Ibragimova-O.P.Shatalov | H C O | C O | CH4 | CO | null | C | O | null
#1525 | CO+MM->C+O+MM | Dissociation | REMAB | T: 7000-15000 | cm**3/s | z590 | L.B.Ibragimova-O.P.Shatalov | C O M | C O | MM | CO | null | C | O | null
#1526 | CO+H->C+O+H | Dissociation | REAB | T: 7000-15000 | cm**3/s | z590 | L.B.Ibragimova-O.P.Shatalov | H C O | C O | H | CO | null | C | O | null
#1527 | CO+N->C+O+N | Dissociation | REAB | T: 7000-15000 | cm**3/s | z590 | L.B.Ibragimova-O.P.Shatalov | C N O | C O | N | CO | null | C | O | null
#1528 | CO+O->C+O+O | Dissociation | REAB | T: 7000-15000 | cm**3/s | z591 | L.B. Ibragimova | C O | C O | O | CO | null | C | O | null
#1529 | CO+C->C+O+C | Dissociation | REAB | T: 7000-15000 | cm**3/s | z591 | L.B. Ibragimova | C O | C O | C | CO | null | C | O | null
#1530 | C+C+Ar->C2+Ar | Recombination | REAB | T: 4000-13000 | cm**6/s | z592 | L.B.Ibragimova-O.P.Shatalov | C Ar | C | Ar | C | C | C2 | null | null
#1531 | C+O+Ar->CO+Ar | Recombination | REAB | T: 7000-14000 | cm**6/s | z593 | L.B. Ibragimova | C O Ar | C O | Ar | C | O | CO | null | null
#1532 | C+O+CO->CO+CO | Recombination | REAB | T: 7000-14000 | cm**6/s | z587 | L.B.Ibragimova-O.P.Shatalov | C O | C O | CO | C | O | CO | null | null
#1533 | C+O+He->CO+He | Recombination | REAB | T: 7000-14000 | cm**6/s | z587 | L.B.Ibragimova-O.P.Shatalov | He C O | C O | He | C | O | CO | null | null
#1534 | C+O+Ne->CO+Ne | Recombination | REAB | T: 7000-14000 | cm**6/s | z587 | L.B.Ibragimova-O.P.Shatalov | C O Ne | C O | Ne | C | O | CO | null | null
#1535 | C+O+Xe->CO+Xe | Recombination | REAB | T: 7000-14000 | cm**6/s | z587 | L.B.Ibragimova-O.P.Shatalov | C O Xe | C O | Xe | C | O | CO | null | null
#1536 | C+O+Kr->CO+Kr | Recombination | REAB | T: 7000-14000 | cm**6/s | z587 | L.B.Ibragimova-O.P.Shatalov | C O Kr | C O | Kr | C | O | CO | null | null
#1537 | C+O+H2->CO+H2 | Recombination | REAB | T: 7000-14000 | cm**6/s | z587 | L.B.Ibragimova-O.P.Shatalov | H C O | C O | H2 | C | O | CO | null | null
#1538 | C+O+M2->CO+M2 | Recombination | REMAB | T: 7000-14000 | cm**6/s | z587 | L.B.Ibragimova-O.P.Shatalov | C O M | C O | M2 | C | O | CO | null | null
#1539 | C+O+O2->CO+O2 | Recombination | REAB | T: 7000-14000 | cm**6/s | z587 | L.B.Ibragimova-O.P.Shatalov | C O | C O | O2 | C | O | CO | null | null
#1540 | C+O+N2->CO+N2 | Recombination | REAB | T: 7000-14000 | cm**6/s | z587 | L.B.Ibragimova-O.P.Shatalov | C N O | C O | N2 | C | O | CO | null | null
#1541 | C+O+H2O->CO+H2O | Recombination | REAB | T: 7000-14000 | cm**6/s | z587 | L.B.Ibragimova-O.P.Shatalov | H C O | C O | H2O | C | O | CO | null | null
#1542 | C+O+CO2->CO+CO2 | Recombination | REAB | T: 7000-14000 | cm**6/s | z587 | L.B.Ibragimova-O.P.Shatalov | C O | C O | CO2 | C | O | CO | null | null
#1543 | C+O+CH4->CO+CH4 | Recombination | REAB | T: 7000-14000 | cm**6/s | z587 | L.B.Ibragimova-O.P.Shatalov | H C O | C O | CH4 | C | O | CO | null | null
#1544 | C+O+MM->CO+MM | Recombination | REMAB | T: 7000-14000 | cm**6/s | z587 | L.B.Ibragimova-O.P.Shatalov | C O M | C O | MM | C | O | CO | null | null
#1545 | C+O+H->CO+H | Recombination | REAB | T: 7000-14000 | cm**6/s | z587 | L.B.Ibragimova-O.P.Shatalov | H C O | C O | H | C | O | CO | null | null
#1546 | C+O+C->CO+C | Recombination | REAB | T: 7000-14000 | cm**6/s | z587 | L.B.Ibragimova-O.P.Shatalov | C O | C O | C | C | O | CO | null | null
#1547 | C+O+N->CO+N | Recombination | REAB | T: 7000-14000 | cm**6/s | z587 | L.B.Ibragimova-O.P.Shatalov | C N O | C O | N | C | O | CO | null | null
#1548 | C+O+O->CO+O | Recombination | REAB | T: 7000-14000 | cm**6/s | z587 | L.B.Ibragimova-O.P.Shatalov | C O | C O | O | C | O | CO | null | null
#1549 | CO+C->C2+O | Exchange reaction | REAB | T: 5500-12000 | cm**3/s | z594 | L.B. Ibragimova | C O | C O | null | CO | C | C2 | O | null
#1550 | C2+O->CO+C | Exchange reaction | REAB | T: 5500-12000 | cm**3/s | z593 | L.B. Ibragimova | C O | C O | null | C2 | O | CO | C | null
#1551 | CO+O->O2+C | Exchange reaction | REAB | T: 5500-12000 | cm**3/s | z594 | L.B. Ibragimova | C O | C O | null | CO | O | O2 | C | null
#1552 | O2+C->CO+O | Exchange reaction | REAB | T: 290-2000 | cm**3/s | z595 | L.B. Ibragimova | C O | C O | null | O2 | C | CO | O | null
#1553 | O+CO2+CO->CO3+CO | Recombination | REAB | T: 290-350 | cm**6/(mol**2*s) | z595 | L.B.Ibragimova-O.P.Shatalov | C O | C O | CO | O | CO2 | CO3 | null | null
#1554 | O+CO2+He->CO3+He | Recombination | REAB | T: 290-350 | cm**6/(mol**2*s) | z595 | L.B.Ibragimova-O.P.Shatalov | He C O | C O | He | O | CO2 | CO3 | null | null
#1555 | O+CO2+Ar->CO3+Ar | Recombination | REAB | T: 290-350 | cm**6/(mol**2*s) | z596 | L.B.Ibragimova-O.P.Shatalov | C O Ar | C O | Ar | O | CO2 | CO3 | null | null
#1556 | O+CO2+Ne->CO3+Ne | Recombination | REAB | T: 290-350 | cm**6/(mol**2*s) | z596 | L.B.Ibragimova-O.P.Shatalov | C O Ne | C O | Ne | O | CO2 | CO3 | null | null
#1557 | O+CO2+Xe->CO3+Xe | Recombination | REAB | T: 290-350 | cm**6/(mol**2*s) | z596 | L.B.Ibragimova-O.P.Shatalov | C O Xe | C O | Xe | O | CO2 | CO3 | null | null
#1558 | O+CO2+Kr->CO3+Kr | Recombination | REAB | T: 290-350 | cm**6/(mol**2*s) | z596 | L.B.Ibragimova-O.P.Shatalov | C O Kr | C O | Kr | O | CO2 | CO3 | null | null
#1559 | O+CO2+H2->CO3+H2 | Recombination | REAB | T: 290-350 | cm**6/(mol**2*s) | z596 | L.B.Ibragimova-O.P.Shatalov | H C O | C O | H2 | O | CO2 | CO3 | null | null
#1560 | O+CO2+M2->CO3+M2 | Recombination | REMAB | T: 290-350 | cm**6/(mol**2*s) | z596 | L.B.Ibragimova-O.P.Shatalov | C O M | C O | M2 | O | CO2 | CO3 | null | null
#1561 | O+CO2+O2->CO3+O2 | Recombination | REAB | T: 290-350 | cm**6/(mol**2*s) | z596 | L.B.Ibragimova-O.P.Shatalov | C O | C O | O2 | O | CO2 | CO3 | null | null
#1562 | O+CO2+N2->CO3+N2 | Recombination | REAB | T: 290-350 | cm**6/(mol**2*s) | z596 | L.B.Ibragimova-O.P.Shatalov | C N O | C O | N2 | O | CO2 | CO3 | null | null
#1563 | O+CO2+H2O->CO3+H2O | Recombination | REAB | T: 290-350 | cm**6/(mol**2*s) | z596 | L.B.Ibragimova-O.P.Shatalov | H C O | C O | H2O | O | CO2 | CO3 | null | null
#1564 | O+CO2+CO2->CO3+CO2 | Recombination | REAB | T: 290-350 | cm**6/(mol**2*s) | z596 | L.B.Ibragimova-O.P.Shatalov | C O | C O | CO2 | O | CO2 | CO3 | null | null
#1565 | O+CO2+CH4->CO3+CH4 | Recombination | REAB | T: 290-350 | cm**6/(mol**2*s) | z596 | L.B.Ibragimova-O.P.Shatalov | H C O | C O | CH4 | O | CO2 | CO3 | null | null
#1566 | O+CO2+MM->CO3+MM | Recombination | REMAB | T: 290-350 | cm**6/(mol**2*s) | z596 | L.B.Ibragimova-O.P.Shatalov | C O M | C O | MM | O | CO2 | CO3 | null | null
#1567 | O+CO2+H->CO3+H | Recombination | REAB | T: 290-350 | cm**6/(mol**2*s) | z596 | L.B.Ibragimova-O.P.Shatalov | H C O | C O | H | O | CO2 | CO3 | null | null
#1568 | O+CO2+C->CO3+C | Recombination | REAB | T: 290-350 | cm**6/(mol**2*s) | z596 | L.B.Ibragimova-O.P.Shatalov | C O | C O | C | O | CO2 | CO3 | null | null
#1569 | O+CO2+N->CO3+N | Recombination | REAB | T: 290-350 | cm**6/(mol**2*s) | z596 | L.B.Ibragimova-O.P.Shatalov | C N O | C O | N | O | CO2 | CO3 | null | null
#1570 | O+CO2+O->CO3+O | Recombination | REAB | T: 290-350 | cm**6/(mol**2*s) | z596 | L.B.Ibragimova-O.P.Shatalov | C O | C O | O | O | CO2 | CO3 | null | null
#1571 | O+C2O->CO+CO | Exchange reaction | REAB | T: 290-350 | cm**3/(mol*s) | z595 | L.B. Ibragimova | C O | C O | null | O | C2O | CO | CO | null
#1572 | O2+C2O->CO2+CO | Exchange reaction | REAB | T: 290-350 | cm**3/(mol*s) | z595 | L.B. Ibragimova | C O | C O | null | O2 | C2O | CO2 | CO | null
#1573 | C+CO2->CO+CO | Exchange reaction | REAB | T: 290-350 | cm**3/(mol*s) | z595 | L.B. Ibragimova | C O | C O | null | C | CO2 | CO | CO | null
#1574 | CO+O3->CO2+O2 | Exchange reaction | REAB | T: 290-350 | cm**3/(mol*s) | z595 | L.B. Ibragimova | C O | C O | null | CO | O3 | CO2 | O2 | null
#1575 | CO2+C2O->products | Reaction of undefined type | REAB | T: 290-350 | cm**3/(mol*s) | z595 | L.B. Ibragimova | C O | C O | null | CO2 | C2O | products | null | null
#1576 | C2+CO2->products | Reaction of undefined type | REAB | T: 290-350 | cm**3/(mol*s) | z595 | L.B. Ibragimova | C O | C O | null | C2 | CO2 | products | null | null
#1577 | C3+O2->C2+CO+O | Unimolecular decomposition | REAB | T: 2400-2500 | cm**3/(mol*s) | z601 | L.B. Ibragimova | C O | C O | null | C3 | O2 | C2 | CO | O
#1578 | C3+O2->products | Reaction of undefined type | REAB | T: 290-350 | cm**3/(mol*s) | z595 | L.B. Ibragimova | C O | C O | null | C3 | O2 | products | null | null
#1579 | Na+O2->NaO2 | Recombination | REAB | T: 290-10000 | cm**3/(mol*s) | z282 | V.B. Rosenstein | O Na | O Na | null | Na | O2 | NaO2 | null | null
#1580 | Li+O2->LiO2 | Recombination | REAB | T: 140-10000 | cm**3/(mol*s) | z282 | V.B. Rosenstein | Li O | Li O | null | Li | O2 | LiO2 | null | null
#1581 | Cs+O2->CsO2 | Recombination | REAB | T: 140-10000 | cm**3/(mol*s) | z282 | V.B. Rosenstein | O Cs | O Cs | null | Cs | O2 | CsO2 | null | null
#1582 | N2O5->NO2+NO3 | Unimolecular decomposition | REAB | T: 220-300 | 1/s | z610 | A.P. Zuev | N O | N O | null | N2O5 | null | NO2 | NO3 | null
#1583 | NO2+NO3->N2O5 | Recombination | REAB | T: 290-500 | cm**3/(mol*s) | z608 | A.P. Zuev | N O | N O | null | NO2 | NO3 | N2O5 | null | null
#1584 | O2+O->O3 | Recombination | REAB | T: 200-1000 | cm**3/(mol*s) | z607 | A.P. Zuev | O | O | null | O2 | O | O3 | null | null
#1786 | C(+)+CO2->CO(+)+CO | Ion-molecular reaction | REABI | T: 290-1000 | cm**3/s | z000 | G.V. Karachevtsev | C O | C O | null | C(+) | CO2 | CO(+) | CO | null
#1787 | C(+)+O2->O(+)+CO | Ion-molecular reaction | REABI | T: 290-1000 | cm**3/s | z679 | G.V. Karachevtsev | C O | C O | null | C(+) | O2 | O(+) | CO | null
#1788 | C(+)+O2->CO(+)+O | Ion-molecular reaction | REABI | T: 290-1000 | cm**3/s | z679 | G.V. Karachevtsev | C O | C O | null | C(+) | O2 | CO(+) | O | null
#1789 | C(+)+N2->products | Ion-molecular reaction | REABI | T: 290-1000 | cm**3/s | z680 | G.V. Karachevtsev | C N | C N | null | C(+) | N2 | products | null | null
#1790 | C(+)+H2O->H+CHO(+) | Ion-molecular reaction | REABI | T: 290-1000 | cm**3/s | z682 | G.V. Karachevtsev | H C O | H C O | null | C(+) | H2O | H | CHO(+) | null
#1791 | CO(+)+CO->C(+)+CO2 | Ion-molecular reaction | REABI | T: 290-1000 | cm**3/s | z683 | G.V. Karachevtsev | C O | C O | null | CO(+) | CO | C(+) | CO2 | null
#1792 | CO(+)+CO->CO2(+)+C | Ion-molecular reaction | REABI | T: 290-1000 | cm**3/s | z683 | G.V. Karachevtsev | C O | C O | null | CO(+) | CO | CO2(+) | C | null
#1793 | CO(+)+CO->C2O(+)+O | Ion-molecular reaction | REABI | T: 290-1000 | cm**3/s | z683 | G.V. Karachevtsev | C O | C O | null | CO(+) | CO | C2O(+) | O | null
#1794 | CO(+)+CO2->CO2(+)+CO | Ion recharging | REABI | T: 290-1000 | cm**3/s | z682 | G.V. Karachevtsev | C O | C O | null | CO(+) | CO2 | CO2(+) | CO | null
#1795 | CO(+)+O2->O2(+)+CO | Ion recharging | REABI | T: 290-1000 | cm**3/s | z000 | G.V. Karachevtsev | C O | C O | null | CO(+) | O2 | O2(+) | CO | null
#1796 | CO(+)+N2->products | Ion-molecular reaction | REABI | T: 290-1000 | cm**3/s | z680 | G.V. Karachevtsev | C N O | C N O | null | CO(+) | N2 | products | null | null
#1797 | CO(+)+H2O->H2O(+)+CO | Ion recharging | REABI | T: 290-1000 | cm**3/s | z684 | G.V. Karachevtsev | H C O | H C O | null | CO(+) | H2O | H2O(+) | CO | null
#1798 | CO(+)+Ar->products | Ion-molecular reaction | REABI | T: 290-1000 | cm**3/s | z681 | G.V. Karachevtsev | C O Ar | C O Ar | null | CO(+) | Ar | products | null | null
#1799 | CO2(+)+O2->O2(+)+CO2 | Ion recharging | REABI | T: 290-1000 | cm**3/s | z664 | G.V. Karachevtsev | C O | C O | null | CO2(+) | O2 | O2(+) | CO2 | null
#1800 | CO2(+)+H2O->products | Ion-molecular reaction | REABI | T: 290-1000 | cm**3/s | z687 | G.V. Karachevtsev | H C O | H C O | null | CO2(+) | H2O | products | null | null
#1801 | O(+)+CO2->O2(+)+CO | Ion-molecular reaction | REABI | T: 290-1000 | cm**3/s | z690 | G.V. Karachevtsev | C O | C O | null | O(+) | CO2 | O2(+) | CO | null
#1802 | O(+)+O2->O2(+)+O | Ion recharging | REABI | T: 290-1000 | cm**3/s | z687 | G.V. Karachevtsev | O | O | null | O(+) | O2 | O2(+) | O | null
#1803 | O(+)+N2->NO(+)+N | Ion-molecular reaction | REABI | T: 290-1000 | cm**3/s | z693 | G.V. Karachevtsev | N O | N O | null | O(+) | N2 | NO(+) | N | null
#1804 | O(+)+H2O->H2O(+)+O | Ion recharging | REABI | T: 290-1000 | cm**3/s | z695 | G.V. Karachevtsev | H O | H O | null | O(+) | H2O | H2O(+) | O | null
#1805 | O2(+)+N2->NO(+)+NO | Ion-molecular reaction | REABI | T: 290-1000 | cm**3/s | z696 | G.V. Karachevtsev | N O | N O | null | O2(+) | N2 | NO(+) | NO | null
#1806 | CO+N(+)->NO(+)+C | Ion-molecular reaction | REABI | T: 290-1000 | cm**3/s | z679 | G.V. Karachevtsev | C N O | C N O | null | N(+) | CO | NO(+) | C | null

## Subclass
Subclass | Number of reactions in the subclass | Name of the reaction subclass
REAB | 986 | Reactions of neutral particles in unidentified states
REABI | 141 | Ion-molecular reactions
ABIE | 105 | Ion-molecular reactions involving electrons
REMAB | 83 | Reactions involving an unidentified non-reacting component M
ABISE | 14 | Reactions involving neutral particles and ions in an unidentified excited state, as well as with the participation of electrons
ABSIE | 11 | Reactions of electronically excited neutral particles, ions, electrons
SABI | 5 | Reactions of neutral particles and ions in an excited state (electronic or unidentified)
AB(S) | 3 | Reactions involving electronically excited neutral particles
1348

## Kc calculation data
Ncodp | Tmin | Tmax | Data model | CR | Data error | А1 | А2 | А3 | А4 | А5 | А6 | А7 | А8 | А9 | А10 | Number of model coefficients
#0001 | 290 | 6000 | ODSTUP | ID | dLG= 0.60;P=.90 | 10800000000000000 | 113200 | 3354 | null | null | null | null | null | null | null | 3
#0001 | 6000 | 7000 | ARROBK | RD | dLG= 0.48;P=.82 | 1.86e+29 | -3.6 | 113200 | null | null | null | null | null | null | null | 3
#0001 | 7000 | 10000 | ARROBK | RD | dLG= 0.30;P=.79 | 1.86e+29 | -3.6 | 113200 | null | null | null | null | null | null | null | 3
#0001 | 10000 | 15000 | ARROBK | RD | dLG= 0.48;P=.71 | 1.86e+29 | -3.6 | 113200 | null | null | null | null | null | null | null | 3
#0001 | 15000 | 20000 | ARROBK | ID | not specified | 1.86e+29 | -3.6 | 113200 | null | null | null | null | null | null | null | 3
#0002 | 290 | 6000 | ODSTUP | ID | dLG= 0.60;P=.90 | 32000000000000000 | 113200 | 3354 | null | null | null | null | null | null | null | 3
#0002 | 6000 | 8000 | ARROBK | RD | dLG= 0.48;P=.82 | 2.3e+29 | -3.5 | 113200 | null | null | null | null | null | null | null | 3
#0002 | 8000 | 14000 | ARROBK | RD | dLG= 0.30;P=.76 | 2.3e+29 | -3.5 | 113200 | null | null | null | null | null | null | null | 3
#0002 | 14000 | 20000 | ARROBK | ID | not specified | 2.3e+29 | -3.5 | 113200 | null | null | null | null | null | null | null | 3
#0003 | 290 | 6000 | ODSTUP | ID | dLG= 0.60;P=.90 | 71000000000000000 | 113200 | 3354 | null | null | null | null | null | null | null | 3
#0003 | 6000 | 14000 | ARROBK | RD | dLG= 0.48;P=.75 | 8.5e+25 | -2.5 | 113200 | null | null | null | null | null | null | null | 3
#0003 | 14000 | 20000 | ARROBK | RD | not specified | 8.5e+25 | -2.5 | 113200 | null | null | null | null | null | null | null | 3
#0004 | 290 | 6000 | ODSTUP | ID | dLG= 1.00; | 32000000000000000 | 113200 | 3354 | null | null | null | null | null | null | null | 3
#0004 | 6000 | 20000 | ARROBK | ID | dLG= 1.00; | 2.3e+29 | -3.5 | 113200 | null | null | null | null | null | null | null | 3
#0005 | 290 | 6000 | ODSTUP | ID | dLG= 1.00; | 32000000000000000 | 113200 | 3354 | null | null | null | null | null | null | null | 3
#0005 | 6000 | 20000 | ARROBK | ID | dLG= 1.00; | 2.3e+29 | -3.5 | 113200 | null | null | null | null | null | null | null | 3
#0006 | 290 | 6000 | ODSTUP | ID | dLG= 1.00; | 32000000000000000 | 113200 | 3354 | null | null | null | null | null | null | null | 3
#0006 | 6000 | 20000 | ARROBK | ID | dLG= 1.00; | 2.3e+29 | -3.5 | 113200 | null | null | null | null | null | null | null | 3
#0007 | 290 | 6000 | ODSTUP | ID | dLG= 1.00; | 71000000000000000 | 113200 | 3354 | null | null | null | null | null | null | null | 3
#0007 | 6000 | 20000 | ARROBK | ID | dLG= 1.00; | 8.5e+25 | -2.5 | 113200 | null | null | null | null | null | null | null | 3
#0008 | 290 | 6000 | ODSTUP | ID | dLG= 1.00; | 71000000000000000 | 113200 | 3354 | null | null | null | null | null | null | null | 3
#0008 | 6000 | 20000 | ARROBK | ID | dLG= 1.00; | 8.5e+25 | -2.5 | 113200 | null | null | null | null | null | null | null | 3
#0009 | 290 | 6000 | ODSTUP | ID | dLG= 1.00; | 71000000000000000 | 113200 | 3354 | null | null | null | null | null | null | null | 3
#0009 | 6000 | 20000 | ARROBK | ID | dLG= 1.00; | 8.5e+25 | -2.5 | 113200 | null | null | null | null | null | null | null | 3
#0010 | 290 | 6000 | ODSTUP | ID | dLG= 1.00; | 10800000000000000 | 113200 | 3354 | null | null | null | null | null | null | null | 3
#0010 | 6000 | 20000 | ARROBK | ID | dLG= 1.00; | 1.86e+29 | -3.6 | 113200 | null | null | null | null | null | null | null | 3
#0011 | 290 | 6000 | ODSTUP | ID | dLG= 1.00; | 10800000000000000 | 113200 | 3354 | null | null | null | null | null | null | null | 3
#0011 | 6000 | 20000 | ARROBK | ID | dLG= 1.00; | 1.86e+29 | -3.6 | 113200 | null | null | null | null | null | null | null | 3
#0012 | 290 | 4000 | ARROBK | ID | dLG= 0.48;P=.64 | 4e+20 | -1.5 | 75500 | null | null | null | null | null | null | null | 3
#0012 | 4000 | 7500 | ARROBK | RD | dLG= 0.48;P=.64 | 4e+20 | -1.5 | 75500 | null | null | null | null | null | null | null | 3
#0012 | 7500 | 20000 | ARROBK | ID | not specified | 4e+20 | -1.5 | 75500 | null | null | null | null | null | null | null | 3
#0013 | 290 | 3000 | ARROBK | ID | dLG= 0.48; | 2.3e+17 | -0.5 | 74900 | null | null | null | null | null | null | null | 3
#0013 | 3000 | 7000 | ARROBK | PD | dLG= 0.48; | 2.3e+17 | -0.5 | 74900 | null | null | null | null | null | null | null | 3
#0013 | 7000 | 20000 | ARROBK | ID | not specified | 2.3e+17 | -0.5 | 74900 | null | null | null | null | null | null | null | 3
#0014 | 290 | 3000 | ARROBK | ID | dLG= 0.48; | 2.3e+17 | -0.5 | 74900 | null | null | null | null | null | null | null | 3
#0014 | 3000 | 7000 | ARROBK | PD | dLG= 0.48; | 2.3e+17 | -0.5 | 74900 | null | null | null | null | null | null | null | 3
#0014 | 7000 | 20000 | ARROBK | ID | not specified | 2.3e+17 | -0.5 | 74900 | null | null | null | null | null | null | null | 3
#0015 | 290 | 3000 | ARROBK | ID | dLG= 0.48; | 2.3e+17 | -0.5 | 74900 | null | null | null | null | null | null | null | 3
#0015 | 3000 | 7000 | ARROBK | PD | dLG= 0.48; | 2.3e+17 | -0.5 | 74900 | null | null | null | null | null | null | null | 3
#0015 | 7000 | 20000 | ARROBK | ID | not specified | 2.3e+17 | -0.5 | 74900 | null | null | null | null | null | null | null | 3
#0016 | 290 | 3000 | ARROBK | ID | dLG= 0.48; | 2.3e+17 | -0.5 | 74900 | null | null | null | null | null | null | null | 3
#0016 | 3000 | 7000 | ARROBK | PD | dLG= 0.48; | 2.3e+17 | -0.5 | 74900 | null | null | null | null | null | null | null | 3
#0016 | 7000 | 20000 | ARROBK | ID | not specified | 2.3e+17 | -0.5 | 74900 | null | null | null | null | null | null | null | 3
#0017 | 290 | 3000 | ARROBK | ID | dLG= 0.48; | 2.3e+17 | -0.5 | 74900 | null | null | null | null | null | null | null | 3
#0017 | 3000 | 7000 | ARROBK | PD | dLG= 0.48; | 2.3e+17 | -0.5 | 74900 | null | null | null | null | null | null | null | 3
#0017 | 7000 | 20000 | ARROBK | ID | not specified | 2.3e+17 | -0.5 | 74900 | null | null | null | null | null | null | null | 3
#0018 | 290 | 3000 | ODSTUP | ID | dLG= 0.48;P=.90 | 1100000000000000 | 59380 | 2240 | null | null | null | null | null | null | null | 3
#0018 | 3000 | 18000 | ARROBK | RD | dLG= 0.30;P=.78 | 1.8e+18 | -1 | 59380 | null | null | null | null | null | null | null | 3
#0018 | 18000 | 20000 | ARROBK | ID | dLG= 0.60; | 1.8e+18 | -1 | 59380 | null | null | null | null | null | null | null | 3
#0019 | 290 | 4000 | ODSTUP | ID | dLG= 0.48;P=.90 | 22000000000000000 | 59380 | 2240 | null | null | null | null | null | null | null | 3
#0019 | 4000 | 10000 | ARROBK | RD | dLG= 0.30;P=.80 | 9.8e+24 | -2.5 | 59380 | null | null | null | null | null | null | null | 3
#0019 | 10000 | 20000 | ARROBK | ID | dLG= 1.00; | 9.8e+24 | -2.5 | 59380 | null | null | null | null | null | null | null | 3
#0020 | 290 | 2500 | ODSTUP | ID | dLG= 0.60;P=.90 | 78000000000000000 | 59380 | 2240 | null | null | null | null | null | null | null | 3
#0020 | 2500 | 4000 | ODSTUP | RD | dLG= 0.30;P=.70 | 78000000000000000 | 59380 | 2240 | null | null | null | null | null | null | null | 3
#0020 | 4000 | 8000 | ARROBK | RD | dLG= 0.30;P=.70 | 3.5e+25 | -2.5 | 59380 | null | null | null | null | null | null | null | 3
#0020 | 8000 | 20000 | ARROBK | ID | dLG= 1.00; | 3.5e+25 | -2.5 | 59380 | null | null | null | null | null | null | null | 3
#0021 | 290 | 4000 | ODSTUP | ID | dLG= 1.00; | 22000000000000000 | 59380 | 2240 | null | null | null | null | null | null | null | 3
#0021 | 4000 | 20000 | ARROBK | ID | dLG= 1.00; | 9.8e+24 | -2.5 | 59380 | null | null | null | null | null | null | null | 3
#0022 | 290 | 4000 | ODSTUP | ID | dLG= 1.00; | 22000000000000000 | 59380 | 2240 | null | null | null | null | null | null | null | 3
#0022 | 4000 | 20000 | ARROBK | ID | dLG= 1.00; | 9.8e+24 | -2.5 | 59380 | null | null | null | null | null | null | null | 3
#0023 | 290 | 4000 | ODSTUP | ID | dLG= 1.00; | 22000000000000000 | 59380 | 2240 | null | null | null | null | null | null | null | 3
#0023 | 4000 | 20000 | ARROBK | ID | dLG= 1.00; | 9.8e+24 | -2.5 | 59380 | null | null | null | null | null | null | null | 3
#0024 | 290 | 4000 | ODSTUP | ID | dLG= 1.00; | 78000000000000000 | 59380 | 2240 | null | null | null | null | null | null | null | 3
#0024 | 4000 | 20000 | ARROBK | ID | dLG= 1.00; | 3.5e+25 | -2.5 | 59380 | null | null | null | null | null | null | null | 3
#0025 | 290 | 4000 | ODSTUP | ID | dLG= 1.00; | 78000000000000000 | 59380 | 2240 | null | null | null | null | null | null | null | 3
#0025 | 4000 | 20000 | ARROBK | ID | dLG= 1.00; | 3.5e+25 | -2.5 | 59380 | null | null | null | null | null | null | null | 3
#0026 | 290 | 4000 | ODSTUP | ID | dLG= 1.00; | 78000000000000000 | 59380 | 2240 | null | null | null | null | null | null | null | 3
#0026 | 4000 | 20000 | ARROBK | ID | dLG= 1.00; | 3.5e+25 | -2.5 | 59380 | null | null | null | null | null | null | null | 3
#0027 | 290 | 3000 | ODSTUP | ID | dLG= 1.00; | 1100000000000000 | 59380 | 2240 | null | null | null | null | null | null | null | 3
#0027 | 3000 | 20000 | ARROBK | ID | dLG= 1.00; | 1.8e+18 | -1 | 59380 | null | null | null | null | null | null | null | 3
#0028 | 290 | 3000 | ODSTUP | ID | dLG= 1.00; | 1100000000000000 | 59380 | 2240 | null | null | null | null | null | null | null | 3
#0028 | 3000 | 20000 | ARROBK | ID | dLG= 1.00; | 1.8e+18 | -1 | 59380 | null | null | null | null | null | null | null | 3
#0029 | 290 | 6000 | ARRENK | RD | dLG= 0.40;P=.67 | 320000000000000 | -435 | null | null | null | null | null | null | null | null | 2
#0029 | 6000 | 15000 | ARRENK | PD | dLG= 0.48;P=.80 | 652000000000 | -38377 | null | null | null | null | null | null | null | null | 2
#0029 | 15000 | 20000 | ARRENK | ID | not specified | 652000000000 | -38377 | null | null | null | null | null | null | null | null | 2
#0030 | 200 | 600 | ARRENK | RD | dLG= 0.18;P=.63 | 300000000000000 | -500 | null | null | null | null | null | null | null | null | 2
#0030 | 600 | 7400 | FCONST | PD | dLG= 0.48;P=.63 | 690000000000000 | null | null | null | null | null | null | null | null | null | 1
#0030 | 7400 | 14000 | ARRENK | ID | dLG= 0.48; | 995000000000 | -48455 | null | null | null | null | null | null | null | null | 2
#0030 | 14000 | 20000 | ARRENK | ID | not specified | 995000000000 | -48455 | null | null | null | null | null | null | null | null | 2
#0031 | 200 | 600 | ARRENK | ID | not specified | 300000000000000 | -500 | null | null | null | null | null | null | null | null | 2
#0031 | 600 | 7400 | FCONST | ID | not specified | 690000000000000 | null | null | null | null | null | null | null | null | null | 1
#0031 | 7400 | 20000 | ARRENK | ID | not specified | 995000000000 | -48455 | null | null | null | null | null | null | null | null | 2
#0032 | 200 | 600 | ARRENK | ID | not specified | 300000000000000 | -500 | null | null | null | null | null | null | null | null | 2
#0032 | 600 | 7400 | FCONST | ID | not specified | 690000000000000 | null | null | null | null | null | null | null | null | null | 1
#0032 | 7400 | 20000 | ARRENK | ID | not specified | 995000000000 | -48455 | null | null | null | null | null | null | null | null | 2
#0033 | 200 | 600 | ARRENK | ID | not specified | 300000000000000 | -500 | null | null | null | null | null | null | null | null | 2
#0033 | 600 | 7400 | FCONST | ID | not specified | 690000000000000 | null | null | null | null | null | null | null | null | null | 1
#0033 | 7400 | 20000 | ARRENK | ID | not specified | 995000000000 | -48455 | null | null | null | null | null | null | null | null | 2
#0034 | 200 | 7300 | ARRENK | ID | not specified | 1992000000000000 | -435 | null | null | null | null | null | null | null | null | 2
#0034 | 7300 | 20000 | ARRENK | ID | not specified | 13600000000000 | -35460 | null | null | null | null | null | null | null | null | 2
#0035 | 200 | 7300 | ARRENK | ID | not specified | 1992000000000000 | -435 | null | null | null | null | null | null | null | null | 2
#0035 | 7300 | 20000 | ARRENK | ID | not specified | 13600000000000 | -35460 | null | null | null | null | null | null | null | null | 2
#0036 | 200 | 7300 | ARRENK | ID | not specified | 1992000000000000 | -435 | null | null | null | null | null | null | null | null | 2
#0036 | 7300 | 20000 | ARRENK | ID | not specified | 13600000000000 | -35460 | null | null | null | null | null | null | null | null | 2
#0037 | 190 | 4000 | ARRENK | RD | dLG= 0.30;P=.69 | 19000000000000 | -900 | null | null | null | null | null | null | null | null | 2
#0037 | 4000 | 12000 | ARRENK | ID | not specified | 11400000000000 | -3171 | null | null | null | null | null | null | null | null | 2
#0037 | 12000 | 20000 | ARRENK | ID | not specified | 7000000000000 | -9010 | null | null | null | null | null | null | null | null | 2
#0038 | 290 | 4000 | FUNSTE | RD | dLG= 0.23;P=.70 | 15000000000000000 | -0.41 | null | null | null | null | null | null | null | null | 2
#0038 | 4000 | 10000 | ARRENK | ID | not specified | 32000000000000 | -11435 | null | null | null | null | null | null | null | null | 2
#0038 | 10000 | 20000 | ARRENK | ID | not specified | 3680000000000 | -33453 | null | null | null | null | null | null | null | null | 2
#0039 | 190 | 500 | ARRENK | RD | dLG= 0.18;P=.62 | 100000000000000 | -720 | null | null | null | null | null | null | null | null | 2
#0039 | 500 | 4000 | FUNSTE | ID | not specified | 3750000000000000 | -0.41 | null | null | null | null | null | null | null | null | 2
#0039 | 4000 | 10000 | ARRENK | ID | not specified | 8000000000000 | -11435 | null | null | null | null | null | null | null | null | 2
#0039 | 10000 | 20000 | ARRENK | ID | not specified | 3680000000000 | -33453 | null | null | null | null | null | null | null | null | 2
#0040 | 290 | 500 | ARPLGK | ID | not specified | 14 | -720 | null | null | null | null | null | null | null | null | 2
#0040 | 500 | 4000 | FUNSTE | ID | not specified | 3750000000000000 | -0.41 | null | null | null | null | null | null | null | null | 2
#0040 | 4000 | 10000 | ARRENK | ID | not specified | 8000000000000 | -11435 | null | null | null | null | null | null | null | null | 2
#0040 | 10000 | 20000 | ARRENK | ID | not specified | 3680000000000 | -33453 | null | null | null | null | null | null | null | null | 2
#0041 | 290 | 500 | ARPLGK | ID | not specified | 14 | -720 | null | null | null | null | null | null | null | null | 2
#0041 | 500 | 4000 | FUNSTE | ID | not specified | 3750000000000000 | -0.41 | null | null | null | null | null | null | null | null | 2
#0041 | 4000 | 10000 | ARRENK | ID | not specified | 8000000000000 | -11435 | null | null | null | null | null | null | null | null | 2
#0041 | 10000 | 20000 | ARRENK | ID | not specified | 3680000000000 | -33453 | null | null | null | null | null | null | null | null | 2
#0042 | 290 | 4000 | ARRENK | ID | not specified | 19000000000000 | -900 | null | null | null | null | null | null | null | null | 2
#0042 | 4000 | 12000 | ARRENK | ID | not specified | 11400000000000 | -3171 | null | null | null | null | null | null | null | null | 2
#0042 | 12000 | 20000 | ARRENK | ID | not specified | 7000000000000 | -9010 | null | null | null | null | null | null | null | null | 2
#0043 | 290 | 4000 | ARRENK | ID | not specified | 19000000000000 | -900 | null | null | null | null | null | null | null | null | 2
#0043 | 4000 | 12000 | ARRENK | ID | not specified | 11400000000000 | -3171 | null | null | null | null | null | null | null | null | 2
#0043 | 12000 | 20000 | ARRENK | ID | not specified | 7000000000000 | -9010 | null | null | null | null | null | null | null | null | 2
#0044 | 200 | 400 | FUNSLG | RD | dLG= 0.30;P=.49 | 18 | -1 | null | null | null | null | null | null | null | null | 2
#0044 | 400 | 7000 | FUNSLG | ID | dLG= 0.80;P=.49 | 18 | -1 | null | null | null | null | null | null | null | null | 2
#0044 | 7000 | 20000 | FUNSLG | ID | dLG= 1.00; | 18 | -1 | null | null | null | null | null | null | null | null | 2
#0045 | 200 | 400 | FUNSTE | RD | dLG= 0.18;P=.56 | 64000000000000000 | -0.5 | null | null | null | null | null | null | null | null | 2
#0045 | 400 | 7500 | FUNSTE | ID | dLG= 0.48; | 64000000000000000 | -0.5 | null | null | null | null | null | null | null | null | 2
#0045 | 7500 | 20000 | FUNSTE | ID | dLG= 1.00; | 64000000000000000 | -0.5 | null | null | null | null | null | null | null | null | 2
#0046 | 200 | 20000 | FUNSTE | ID | dLG= 1.00; | 64000000000000000 | -0.5 | null | null | null | null | null | null | null | null | 2
#0047 | 200 | 20000 | FUNSTE | ID | dLG= 1.00; | 64000000000000000 | -0.5 | null | null | null | null | null | null | null | null | 2
#0048 | 200 | 20000 | FUNSTE | ID | dLG= 1.00; | 64000000000000000 | -0.5 | null | null | null | null | null | null | null | null | 2
#0049 | 200 | 20000 | FUNSLG | ID | dLG= 1.00; | 18 | -1 | null | null | null | null | null | null | null | null | 2
#0050 | 200 | 20000 | FUNSLG | ID | dLG= 1.00; | 18 | -1 | null | null | null | null | null | null | null | null | 2
#0051 | 800 | 5000 | ARROBK | RD | dLG= 0.10; | 1.55e+22 | -2 | 32710 | null | null | null | null | null | null | null | 3
#0052 | 800 | 5000 | ARROBK | RD | dLG= 0.15; | 6.7e+22 | -2 | 32710 | null | null | null | null | null | null | null | 3
#0053 | 800 | 5000 | ARROBK | RD | dLG= 0.15; | 2.8e+22 | -2 | 32710 | null | null | null | null | null | null | null | 3
#0054 | 800 | 5000 | ARROBK | RD | dLG= 0.20; | 9e+21 | -2 | 32710 | null | null | null | null | null | null | null | 3
#0055 | 800 | 5000 | ARROBK | RD | dLG= 0.20; | 1.1e+22 | -2 | 32710 | null | null | null | null | null | null | null | 3
#0056 | 800 | 5000 | ARROBK | RD | dLG= 0.20; | 2.3e+22 | -2 | 32710 | null | null | null | null | null | null | null | 3
#0057 | 800 | 5000 | ARROBK | RD | dLG= 0.20; | 4.6e+22 | -2 | 32710 | null | null | null | null | null | null | null | 3
#0058 | 800 | 5000 | ARROBK | RD | dLG= 0.20; | 2.3e+22 | -2 | 32710 | null | null | null | null | null | null | null | 3
#0059 | 800 | 5000 | ARROBK | RD | dLG= 0.20; | 9.3e+22 | -2 | 32710 | null | null | null | null | null | null | null | 3
#0060 | 1300 | 3500 | ARROBK | RD | dLG= 0.10; | 2.2e+23 | -2 | 36183 | null | null | null | null | null | null | null | 3
#0061 | 1300 | 3500 | ARROBK | RD | dLG= 0.20; | 7.7e+23 | -2 | 36183 | null | null | null | null | null | null | null | 3
#0062 | 1300 | 3500 | ARROBK | RD | dLG= 0.20; | 2.8e+23 | -2 | 36183 | null | null | null | null | null | null | null | 3
#0063 | 1300 | 3500 | ARROBK | RD | dLG= 0.20; | 2.2e+23 | -2 | 36183 | null | null | null | null | null | null | null | 3
#0064 | 1300 | 3500 | ARROBK | RD | dLG= 0.20; | 2.4e+23 | -2 | 36183 | null | null | null | null | null | null | null | 3
#0065 | 1300 | 3500 | ARROBK | RD | dLG= 0.20; | 3.7e+23 | -2 | 36183 | null | null | null | null | null | null | null | 3
#0066 | 1300 | 3500 | ARROBK | RD | dLG= 0.20; | 6.12e+23 | -2 | 36183 | null | null | null | null | null | null | null | 3
#0067 | 1300 | 3500 | ARROBK | RD | dLG= 0.20; | 3.7e+23 | -2 | 36183 | null | null | null | null | null | null | null | 3
#0068 | 1300 | 3500 | ARROBK | PD | dLG= 0.30; | 2.2e+24 | -2 | 36183 | null | null | null | null | null | null | null | 3
#0069 | 200 | 1000 | ARRENK | RD | dLG= 0.10;P=.61 | 248000000000000 | 11430 | null | null | null | null | null | null | null | null | 2
#0070 | 290 | 3000 | ARRENK | RD | dLG= 0.20; | 440000000000000 | 11600 | null | null | null | null | null | null | null | null | 2
#0071 | 290 | 3000 | ARRENK | RD | dLG= 0.30; | 150000000000000 | 11600 | null | null | null | null | null | null | null | null | 2
#0072 | 200 | 400 | ARROBK | PD | dLG= 0.10; | 1.71e+24 | -2 | 2500 | null | null | null | null | null | null | null | 3
#0072 | 400 | 1500 | ARROBK | ID | dLG= 0.30; | 1.71e+24 | -2 | 2500 | null | null | null | null | null | null | null | 3
#0073 | 200 | 400 | ARROBK | PD | dLG= 0.10; | 1.71e+24 | -2 | 2500 | null | null | null | null | null | null | null | 3
#0073 | 400 | 1500 | ARROBK | ID | dLG= 0.30; | 1.71e+24 | -2 | 2500 | null | null | null | null | null | null | null | 3
#0074 | 200 | 400 | ARROBK | PD | dLG= 0.20; | 2.06e+24 | -2 | 2500 | null | null | null | null | null | null | null | 3
#0074 | 400 | 1500 | ARROBK | ID | dLG= 0.30; | 2.06e+24 | -2 | 2500 | null | null | null | null | null | null | null | 3
#0075 | 200 | 400 | ARROBK | PD | dLG= 0.20; | 2.06e+24 | -2 | 2500 | null | null | null | null | null | null | null | 3
#0075 | 400 | 1500 | ARROBK | ID | dLG= 0.30; | 2.06e+24 | -2 | 2500 | null | null | null | null | null | null | null | 3
#0076 | 200 | 400 | ARROBK | PD | dLG= 0.20; | 1.71e+24 | -2 | 2500 | null | null | null | null | null | null | null | 3
#0076 | 400 | 1500 | ARROBK | ID | dLG= 0.30; | 1.71e+24 | -2 | 2500 | null | null | null | null | null | null | null | 3
#0077 | 200 | 400 | ARROBK | PD | dLG= 0.20; | 3.43e+24 | -2 | 2500 | null | null | null | null | null | null | null | 3
#0077 | 400 | 1500 | ARROBK | ID | dLG= 0.30; | 3.43e+24 | -2 | 2500 | null | null | null | null | null | null | null | 3
#0078 | 200 | 400 | ARROBK | PD | dLG= 0.20; | 4.97e+24 | -2 | 2500 | null | null | null | null | null | null | null | 3
#0078 | 400 | 1500 | ARROBK | ID | dLG= 0.30; | 4.97e+24 | -2 | 2500 | null | null | null | null | null | null | null | 3
#0079 | 200 | 400 | ARROBK | PD | dLG= 0.20; | 7.03e+24 | -2 | 2500 | null | null | null | null | null | null | null | 3
#0079 | 400 | 1500 | ARROBK | ID | dLG= 0.30; | 7.03e+24 | -2 | 2500 | null | null | null | null | null | null | null | 3
#0080 | 200 | 3700 | ARROBK | PD | dLG= 1.00; | 9e+22 | -2 | 23234 | null | null | null | null | null | null | null | 3
#0081 | 200 | 3700 | ARROBK | PD | dLG= 1.00; | 9e+22 | -2 | 23234 | null | null | null | null | null | null | null | 3
#0082 | 200 | 3700 | ARROBK | PD | dLG= 1.00; | 9e+22 | -2 | 23234 | null | null | null | null | null | null | null | 3
#0083 | 200 | 3700 | ARROBK | PD | dLG= 1.00; | 1.08e+23 | -2 | 23234 | null | null | null | null | null | null | null | 3
#0084 | 200 | 3700 | ARROBK | PD | dLG= 1.00; | 1.08e+22 | -2 | 23234 | null | null | null | null | null | null | null | 3
#0085 | 200 | 3700 | ARROBK | PD | dLG= 1.00; | 1.8e+23 | -2 | 23234 | null | null | null | null | null | null | null | 3
#0086 | 200 | 3700 | ARROBK | PD | dLG= 1.00; | 2.61e+23 | -2 | 23234 | null | null | null | null | null | null | null | 3
#0087 | 250 | 500 | ARROBK | RD | dLG= 0.15; | 3.11e+33 | -6 | 6400 | null | null | null | null | null | null | null | 3
#0088 | 250 | 500 | ARROBK | RD | dLG= 0.20; | 4.04e+33 | -6 | 6400 | null | null | null | null | null | null | null | 3
#0089 | 250 | 500 | ARROBK | PD | dLG= 0.20; | 4.04e+33 | -6 | 6400 | null | null | null | null | null | null | null | 3
#0090 | 250 | 500 | ARROBK | PD | dLG= 0.20; | 1.03e+34 | -6 | 6400 | null | null | null | null | null | null | null | 3
#0091 | 250 | 500 | ARROBK | PD | dLG= 0.20; | 1.03e+34 | -6 | 6400 | null | null | null | null | null | null | null | 3
#0092 | 250 | 500 | ARROBK | PD | dLG= 0.20; | 1.03e+34 | -6 | 6400 | null | null | null | null | null | null | null | 3
#0093 | 220 | 300 | ARROBK | RD | dLG= 0.20; | 1.02e+32 | -4.4 | 11080 | null | null | null | null | null | null | null | 3
#0093 | 300 | 500 | ARROBK | RD | dLG= 0.20; | 1.66e+36 | -6.1 | 11080 | null | null | null | null | null | null | null | 3
#0094 | 220 | 300 | ARROBK | PD | dLG= 0.30; | 5.93e+31 | -4.4 | 11080 | null | null | null | null | null | null | null | 3
#0094 | 300 | 500 | ARROBK | PD | dLG= 0.30; | 9.64e+35 | -6.1 | 11080 | null | null | null | null | null | null | null | 3
#0095 | 220 | 300 | ARROBK | PD | dLG= 0.30; | 5.46e+31 | -4.4 | 11080 | null | null | null | null | null | null | null | 3
#0095 | 300 | 500 | ARROBK | PD | dLG= 0.30; | 8.8e+35 | -6.1 | 11080 | null | null | null | null | null | null | null | 3
#0096 | 220 | 300 | ARROBK | PD | dLG= 0.30; | 3.88e+31 | -4.4 | 11080 | null | null | null | null | null | null | null | 3
#0096 | 300 | 500 | ARROBK | PD | dLG= 0.30; | 6.31e+35 | -6.1 | 11080 | null | null | null | null | null | null | null | 3
#0097 | 220 | 300 | ARROBK | PD | dLG= 0.30; | 6.95e+31 | -4.4 | 11080 | null | null | null | null | null | null | null | 3
#0097 | 300 | 500 | ARROBK | PD | dLG= 0.30; | 1.13e+36 | -6.1 | 11080 | null | null | null | null | null | null | null | 3
#0098 | 220 | 300 | ARROBK | PD | dLG= 0.30; | 6.44e+31 | -4.4 | 11080 | null | null | null | null | null | null | null | 3
#0098 | 300 | 500 | ARROBK | PD | dLG= 0.30; | 1.05e+36 | -6.1 | 11080 | null | null | null | null | null | null | null | 3
#0099 | 220 | 300 | ARROBK | PD | dLG= 0.30; | 1.33e+32 | -4.4 | 11080 | null | null | null | null | null | null | null | 3
#0099 | 300 | 500 | ARROBK | PD | dLG= 0.30; | 2.16e+36 | -6.1 | 11080 | null | null | null | null | null | null | null | 3
#0100 | 220 | 300 | ARROBK | PD | dLG= 0.30; | 1.74e+32 | -4.4 | 11080 | null | null | null | null | null | null | null | 3
#0100 | 300 | 500 | ARROBK | PD | dLG= 0.30; | 2.82e+36 | -6.1 | 11080 | null | null | null | null | null | null | null | 3
#0101 | 220 | 300 | ARROBK | PD | dLG= 0.30; | 1.43e+32 | -4.4 | 11080 | null | null | null | null | null | null | null | 3
#0101 | 300 | 500 | ARROBK | PD | dLG= 0.30; | 2.36e+36 | -6.1 | 11080 | null | null | null | null | null | null | null | 3
#0102 | 220 | 300 | ARROBK | PD | dLG= 0.30; | 4.39e+32 | -4.4 | 11080 | null | null | null | null | null | null | null | 3
#0102 | 300 | 500 | ARROBK | PD | dLG= 0.30; | 7.14e+36 | -6.1 | 11080 | null | null | null | null | null | null | null | 3
#0103 | 220 | 300 | ARROBK | PD | dLG= 0.30; | 1.02e+32 | -4.4 | 11080 | null | null | null | null | null | null | null | 3
#0103 | 300 | 500 | ARROBK | PD | dLG= 0.30; | 1.66e+36 | -6.1 | 11080 | null | null | null | null | null | null | null | 3
#0104 | 290 | 5000 | ARROBK | PD | dLG= 0.50; | 3240000000000000 | -0.6 | 1190.00. | null | null | null | null | null | null | null | 3
#0105 | 290 | 5000 | ARROBK | PD | dLG= 0.50; | 13900000000000000 | -0.6 | 1190.00. | null | null | null | null | null | null | null | 3
#0106 | 290 | 5000 | ARROBK | PD | dLG= 0.50; | 5820000000000000 | -0.6 | 1190.00. | null | null | null | null | null | null | null | 3
#0107 | 290 | 5000 | ARROBK | PD | dLG= 0.50; | 1940000000000000 | -0.6 | 1190.00. | null | null | null | null | null | null | null | 3
#0108 | 290 | 5000 | ARROBK | PD | dLG= 0.50; | 2270000000000000 | -0.6 | 1190.00. | null | null | null | null | null | null | null | 3
#0109 | 290 | 5000 | ARROBK | PD | dLG= 0.50; | 4850000000000000 | -0.6 | 1190.00. | null | null | null | null | null | null | null | 3
#0110 | 290 | 5000 | ARROBK | PD | dLG= 0.50; | 9710000000000000 | -0.6 | 1190.00. | null | null | null | null | null | null | null | 3
#0111 | 290 | 5000 | ARROBK | PD | dLG= 0.50; | 4850000000000000 | -0.6 | 1190.00. | null | null | null | null | null | null | null | 3
#0112 | 290 | 5000 | ARROBK | PD | dLG= 0.50; | 19400000000000000 | -0.6 | 1190.00. | null | null | null | null | null | null | null | 3
#0113 | 200 | 3500 | FUNSTE | RD | dLG= 0.10; | 6.59e+20 | -1.8 | null | null | null | null | null | null | null | null | 2
#0114 | 200 | 1000 | FUNSTE | PD | dLG= 0.20; | 4.61e+20 | -1.8 | null | null | null | null | null | null | null | null | 2
#0115 | 200 | 1000 | FUNSTE | PD | dLG= 0.20; | 3.76e+20 | -1.8 | null | null | null | null | null | null | null | null | 2
#0116 | 200 | 1000 | FUNSTE | PD | dLG= 0.30; | 6.59e+20 | -1.8 | null | null | null | null | null | null | null | null | 2
#0117 | 200 | 1000 | FUNSTE | PD | dLG= 0.30; | 6.59e+20 | -1.8 | null | null | null | null | null | null | null | null | 2
#0118 | 200 | 1000 | FUNSTE | PD | dLG= 0.30; | 5.93e+20 | -1.8 | null | null | null | null | null | null | null | null | 2
#0119 | 200 | 1000 | FUNSTE | PD | dLG= 0.30; | 5.93e+20 | -1.8 | null | null | null | null | null | null | null | null | 2
#0120 | 200 | 1000 | FUNSTE | PD | dLG= 0.30; | 7.25e+20 | -1.8 | null | null | null | null | null | null | null | null | 2
#0121 | 200 | 1000 | FUNSTE | PD | dLG= 0.30; | 1.12e+21 | -1.8 | null | null | null | null | null | null | null | null | 2
#0122 | 220 | 1000 | FUNSTE | RD | dLG= 0.20;P=.65 | 7.12e+18 | -1.9 | null | null | null | null | null | null | null | null | 2
#0122 | 1000 | 3000 | ARRENK | ID | not specified | 4100000000000 | -1057 | null | null | null | null | null | null | null | null | 2
#0123 | 220 | 1000 | FUNSTE | RD | dLG= 0.20;P=.65 | 2.03e+19 | -2 | null | null | null | null | null | null | null | null | 2
#0123 | 1000 | 3000 | FUNSTE | ID | not specified | 9.97e+18 | -1.9 | null | null | null | null | null | null | null | null | 2
#0124 | 220 | 1000 | FUNSTE | RD | dLG= 0.20;P=.65 | 3.12e+17 | -1.25 | null | null | null | null | null | null | null | null | 2
#0124 | 1000 | 3000 | FUNSTE | ID | not specified | 1.09e+19 | -1.9 | null | null | null | null | null | null | null | null | 2
#0125 | 200 | 400 | FUNSTE | PD | dLG= 0.10; | 2.93e+21 | -2 | null | null | null | null | null | null | null | null | 2
#0126 | 200 | 400 | FUNSTE | PD | dLG= 0.10; | 2.93e+21 | -2 | null | null | null | null | null | null | null | null | 2
#0127 | 200 | 400 | FUNSTE | PD | dLG= 0.30; | 3.52e+21 | -2 | null | null | null | null | null | null | null | null | 2
#0128 | 200 | 400 | FUNSTE | PD | dLG= 0.30; | 3.52e+21 | -2 | null | null | null | null | null | null | null | null | 2
#0129 | 200 | 400 | FUNSTE | PD | dLG= 0.30; | 2.93e+21 | -2 | null | null | null | null | null | null | null | null | 2
#0130 | 200 | 400 | FUNSTE | PD | dLG= 0.30; | 5.87e+21 | -2 | null | null | null | null | null | null | null | null | 2
#0131 | 200 | 400 | FUNSTE | PD | dLG= 0.30; | 8.5e+21 | -2 | null | null | null | null | null | null | null | null | 2
#0132 | 200 | 400 | FUNSTE | PD | dLG= 0.30; | 1.2e+22 | -2 | null | null | null | null | null | null | null | null | 2
#0133 | 290 | 5000 | ARROBK | PD | dLG= 1.00; | 5.1e+21 | -2 | 23050 | null | null | null | null | null | null | null | 3
#0134 | 290 | 5000 | ARROBK | PD | dLG= 1.00; | 5.1e+21 | -2 | 23050 | null | null | null | null | null | null | null | 3
#0135 | 290 | 5000 | ARROBK | PD | dLG= 1.00; | 5.1e+21 | -2 | 23050 | null | null | null | null | null | null | null | 3
#0136 | 290 | 5000 | ARROBK | PD | dLG= 1.00; | 6.12e+21 | -2 | 23050 | null | null | null | null | null | null | null | 3
#0137 | 290 | 5000 | ARROBK | PD | dLG= 1.00; | 6.12e+21 | -2 | 23050 | null | null | null | null | null | null | null | 3
#0138 | 290 | 5000 | ARROBK | PD | dLG= 1.00; | 1.02e+22 | -2 | 23050 | null | null | null | null | null | null | null | 3
#0139 | 290 | 5000 | ARROBK | PD | dLG= 1.00; | 1.48e+22 | -2 | 23050 | null | null | null | null | null | null | null | 3
#0140 | 250 | 500 | FUNSTE | PD | dLG= 0.30; | 2.47e+29 | -6 | null | null | null | null | null | null | null | null | 2
#0141 | 250 | 500 | FUNSTE | PD | dLG= 0.30; | 2.47e+29 | -6 | null | null | null | null | null | null | null | null | 2
#0142 | 250 | 500 | FUNSTE | PD | dLG= 0.30; | 1.9e+29 | -6 | null | null | null | null | null | null | null | null | 2
#0143 | 250 | 500 | FUNSTE | PD | dLG= 0.30; | 6.18e+29 | -6 | null | null | null | null | null | null | null | null | 2
#0144 | 250 | 500 | FUNSTE | PD | dLG= 0.30; | 6.18e+29 | -6 | null | null | null | null | null | null | null | null | 2
#0145 | 250 | 500 | FUNSTE | PD | dLG= 0.30; | 6.18e+29 | -6 | null | null | null | null | null | null | null | null | 2
#0146 | 220 | 300 | FUNSTE | RD | dLG= 0.20; | 1.93e+28 | -4.1 | null | null | null | null | null | null | null | null | 2
#0146 | 300 | 500 | FUNSTE | RD | dLG= 0.20; | 3.28e+30 | -5 | null | null | null | null | null | null | null | null | 2
#0147 | 220 | 300 | FUNSTE | ID | dLG= 0.47; | 1.12e+28 | -4.1 | null | null | null | null | null | null | null | null | 2
#0147 | 300 | 500 | FUNSTE | ID | dLG= 0.47; | 1.9e+30 | -5 | null | null | null | null | null | null | null | null | 2
#0148 | 220 | 300 | FUNSTE | ID | dLG= 0.47; | 1.02e+28 | -4.1 | null | null | null | null | null | null | null | null | 2
#0148 | 300 | 500 | FUNSTE | ID | dLG= 0.47; | 1.74e+30 | -5 | null | null | null | null | null | null | null | null | 2
#0149 | 220 | 300 | FUNSTE | ID | dLG= 0.47; | 7.34e+27 | -4.1 | null | null | null | null | null | null | null | null | 2
#0149 | 300 | 500 | FUNSTE | ID | dLG= 0.47; | 1.24e+30 | -5 | null | null | null | null | null | null | null | null | 2
#0150 | 220 | 300 | FUNSTE | ID | dLG= 0.47; | 1.31e+28 | -4.1 | null | null | null | null | null | null | null | null | 2
#0150 | 300 | 500 | FUNSTE | ID | dLG= 0.47; | 2.23e+30 | -5 | null | null | null | null | null | null | null | null | 2
#0151 | 220 | 300 | FUNSTE | ID | dLG= 0.47; | 1.21e+28 | -4.1 | null | null | null | null | null | null | null | null | 2
#0151 | 300 | 500 | FUNSTE | ID | dLG= 0.47; | 2.07e+30 | -5 | null | null | null | null | null | null | null | null | 2
#0152 | 220 | 300 | FUNSTE | ID | dLG= 0.47; | 2.51e+28 | -4.1 | null | null | null | null | null | null | null | null | 2
#0152 | 300 | 500 | FUNSTE | ID | dLG= 0.47; | 4.26e+30 | -5 | null | null | null | null | null | null | null | null | 2
#0153 | 220 | 300 | FUNSTE | ID | dLG= 0.47; | 3.28e+28 | -4.1 | null | null | null | null | null | null | null | null | 2
#0153 | 300 | 500 | FUNSTE | ID | dLG= 0.47; | 5.57e+30 | -5 | null | null | null | null | null | null | null | null | 2
#0154 | 220 | 300 | FUNSTE | ID | dLG= 0.47; | 2.71e+28 | -4.1 | null | null | null | null | null | null | null | null | 2
#0154 | 300 | 500 | FUNSTE | ID | dLG= 0.47; | 4.59e+30 | -5 | null | null | null | null | null | null | null | null | 2
#0155 | 220 | 300 | FUNSTE | ID | dLG= 0.47; | 8.31e+28 | -4.1 | null | null | null | null | null | null | null | null | 2
#0155 | 300 | 500 | FUNSTE | ID | dLG= 0.47; | 1.41e+31 | -5 | null | null | null | null | null | null | null | null | 2
#0156 | 220 | 300 | FUNSTE | ID | dLG= 0.47; | 1.93e+28 | -4.1 | null | null | null | null | null | null | null | null | 2
#0156 | 300 | 500 | FUNSTE | ID | dLG= 0.47; | 3.28e+30 | -5 | null | null | null | null | null | null | null | null | 2
#0157 | 200 | 5000 | FCONST | RD | dLG= 0.30;P=.70 | 19000000000000 | null | null | null | null | null | null | null | null | null | 1
#0157 | 5000 | 10000 | FCONST | ID | not specified | 19000000000000 | null | null | null | null | null | null | null | null | null | 1
#0158 | 200 | 2000 | ARRENK | ID | dLG= 0.30; | 184000000000000 | 38374 | null | null | null | null | null | null | null | null | 2
#0158 | 2000 | 4000 | ARRENK | RD | dLG= 0.20; | 184000000000000 | 38374 | null | null | null | null | null | null | null | null | 2
#0158 | 4000 | 10000 | ARRENK | ID | not specified | 184000000000000 | 38374 | null | null | null | null | null | null | null | null | 2
#0159 | 200 | 3000 | ARROBK | RD | dLG= 0.30;P=.75 | 6400000000 | 1 | 3150 | null | null | null | null | null | null | null | 3
#0159 | 3000 | 10000 | ARROBK | ID | not specified | 6400000000 | 1 | 3150 | null | null | null | null | null | null | null | 3
#0160 | 270 | 1500 | ARROBK | PD | dLG= 0.20; | 1500000000 | 1 | 19500 | null | null | null | null | null | null | null | 3
#0160 | 1500 | 5000 | ARROBK | RD | dLG= 0.15; | 3810000000 | 1 | 20820 | null | null | null | null | null | null | null | 3
#0161 | 250 | 300 | FCONST | ID | not specified | 120000000 | null | null | null | null | null | null | null | null | null | 1
#0161 | 300 | 300 | FCONST | PD | not specified | 120000000 | null | null | null | null | null | null | null | null | null | 1
#0161 | 300 | 2000 | FCONST | ID | not specified | 120000000 | null | null | null | null | null | null | null | null | null | 1
#0162 | 220 | 400 | ARRENK | RD | dLG= 0.10;P=.67 | 3100000000000 | -202 | null | null | null | null | null | null | null | null | 2
#0162 | 400 | 4000 | ARRENK | RD | dLG= 0.30;P=.67 | 3100000000000 | -202 | null | null | null | null | null | null | null | null | 2
#0163 | 250 | 300 | ARRENK | ID | not specified | 936000000000 | 23330 | null | null | null | null | null | null | null | null | 2
#0163 | 300 | 500 | ARRENK | RD | dLG= 0.10;P=.67 | 936000000000 | 23330 | null | null | null | null | null | null | null | null | 2
#0163 | 500 | 3000 | ARRENK | RD | dLG= 0.50;P=.67 | 936000000000 | 23330 | null | null | null | null | null | null | null | null | 2
#0164 | 200 | 5000 | MIONIZ | PD | alf=10.00; | -15.83 | 140200 | null | null | null | null | null | null | null | null | 2
#0165 | 200 | 5000 | MIONIZ | PD | alf=10.00; | -15.56 | 180800 | null | null | null | null | null | null | null | null | 2
#0166 | 200 | 5000 | MIONIZ | PD | alf=10.00; | -15.38 | 158000 | null | null | null | null | null | null | null | null | 2
#0167 | 200 | 5000 | MIONIZ | PD | alf=30.00; | -14.99 | 147800 | null | null | null | null | null | null | null | null | 2
#0168 | 200 | 5000 | MIONIZ | PD | alf=30.00; | -15.27 | 183000 | null | null | null | null | null | null | null | null | 2
#0169 | 200 | 5000 | MIONIZ | PD | alf=30.00; | -14.92 | 150500 | null | null | null | null | null | null | null | null | 2
#0170 | 200 | 5000 | MIONIZ | PD | alf=30.00; | -15.83 | 217500 | null | null | null | null | null | null | null | null | 2
#0171 | 200 | 5000 | MIONIZ | PD | alf=30.00; | -15.3 | 202100 | null | null | null | null | null | null | null | null | 2
#0172 | 200 | 5000 | MIONIZ | PD | alf=30.00; | -15.56 | 28190.00. | null | null | null | null | null | null | null | null | 2
#0173 | 200 | 5000 | MIONIZ | PD | alf=100.0; | -14.99 | 202300 | null | null | null | null | null | null | null | null | 2
#0174 | 200 | 5000 | MIONIZ | PD | alf=100.0; | -15.27 | 222900 | null | null | null | null | null | null | null | null | 2
#0175 | 200 | 5000 | MPREL1 | PD | alf= 3.00; | -1.58 | 41780 | 2275 | null | null | null | null | null | null | null | 3
#0176 | 200 | 5000 | MPREL2 | PD | alf=10.00; | -7.91 | -8.31 | 4300 | 9550 | 1480 | 1300 | 1780 | null | null | null | 7
#0177 | 200 | 5000 | AROLGK | PD | not specified | -3.46 | -1.5 | 28660 | null | null | null | null | null | null | null | 3
#0178 | 200 | 5000 | MPREL3 | PD | alf= 2.00; | -24.62 | -24.76 | -24.87 | -24.95 | -24.58 | 905 | 2440 | 3830 | 5220 | 6500 | 10
#0179 | 200 | 5000 | MPREL3 | PD | alf= 2.00; | -24.62 | -24.76 | -24.87 | -24.95 | -24.58 | 905 | 2440 | 3830 | 5220 | 6500 | 10
#0180 | 200 | 300 | FCONLG | PD | alf= 2.00; | -30.89 | null | null | null | null | null | null | null | null | null | 1
#0180 | 300 | 5000 | MPREL1 | PD | alf= 2.00; | -26.05 | 905 | 2270 | null | null | null | null | null | null | null | 3
#0181 | 200 | 300 | FCONLG | PD | alf= 2.00; | -30.89 | null | null | null | null | null | null | null | null | null | 1
#0181 | 300 | 5000 | MPREL1 | PD | alf= 2.00; | -26.05 | 905 | 2270 | null | null | null | null | null | null | null | 3
#0182 | 200 | 300 | FCONLG | PD | alf= 2.00; | -30.89 | null | null | null | null | null | null | null | null | null | 1
#0182 | 300 | 5000 | MPREL1 | PD | alf= 2.00; | -26.05 | 905 | 2270 | null | null | null | null | null | null | null | 3
#0183 | 200 | 300 | FCONLG | PD | alf= 2.00; | -30.89 | null | null | null | null | null | null | null | null | null | 1
#0183 | 300 | 5000 | MPREL1 | PD | alf= 2.00; | -26.05 | 905 | 2270 | null | null | null | null | null | null | null | 3
#0184 | 200 | 300 | FCONLG | PD | alf= 2.00; | -30.89 | null | null | null | null | null | null | null | null | null | 1
#0184 | 300 | 5000 | MPREL1 | PD | alf= 2.00; | -26.05 | 905 | 2270 | null | null | null | null | null | null | null | 3
#0185 | 200 | 5000 | FUNSLG | ID | not specified | -27.52 | -1 | null | null | null | null | null | null | null | null | 2
#0186 | 200 | 5000 | FUNSLG | ID | not specified | -27.52 | -1 | null | null | null | null | null | null | null | null | 2
#0188 | 290 | 10000 | FUNSLG | PD | % =100.0;P=0.7 | 17.36 | -0.5 | null | null | null | null | null | null | null | null | 2
#0189 | 290 | 10000 | FUNSLG | PD | % =100.0;P=0.7 | 17.28 | -0.5 | null | null | null | null | null | null | null | null | 2
#0190.0 | 290 | 5000 | AROLGK | ID | not specified | -10.9 | 0.5 | 133000 | null | null | null | null | null | null | null | 3
#0191 | 290 | 5000 | AROLGK | ID | not specified | -11.2 | 0.5 | 110000 | null | null | null | null | null | null | null | 3
#0192 | 290 | 5000 | AROLGK | ID | not specified | -11.2 | 0.5 | 101000 | null | null | null | null | null | null | null | 3
#0193 | 290 | 5000 | AROLGK | ID | not specified | -11.2 | 0.5 | 112000 | null | null | null | null | null | null | null | 3
#0194 | 290 | 5000 | AROLGK | ID | not specified | -11.2 | 0.5 | 95000 | null | null | null | null | null | null | null | 3
#0195 | 290 | 5000 | AROLGK | ID | not specified | -11.2 | 0.5 | 136000 | null | null | null | null | null | null | null | 3
#0196 | 290 | 5000 | AROLGK | ID | not specified | -10.8 | 0.5 | 118000 | null | null | null | null | null | null | null | 3
#0197 | 290 | 5000 | AROLGK | ID | not specified | -11.1 | 0.5 | 93000 | null | null | null | null | null | null | null | 3
#0198 | 290 | 5000 | AROLGK | ID | not specified | -11.1 | 0.5 | 86000 | null | null | null | null | null | null | null | 3
#0199 | 290 | 5000 | AROLGK | ID | not specified | -11.1 | 0.5 | 97000 | null | null | null | null | null | null | null | 3
#0200 | 290 | 5000 | AROLGK | ID | not specified | -11.2 | 0.5 | 80000 | null | null | null | null | null | null | null | 3
#0201 | 290 | 5000 | AROLGK | ID | not specified | -11.2 | 0.5 | 121000 | null | null | null | null | null | null | null | 3
#0202 | 290 | 5000 | AROLGK | ID | not specified | -10.9 | 0.5 | 51500 | null | null | null | null | null | null | null | 3
#0203 | 290 | 5000 | AROLGK | ID | not specified | -11.2 | 0.5 | 50500 | null | null | null | null | null | null | null | 3
#0204 | 290 | 5000 | AROLGK | ID | not specified | -11.2 | 0.5 | 50500 | null | null | null | null | null | null | null | 3
#0205 | 290 | 5000 | AROLGK | ID | not specified | -11.2 | 0.5 | 58500 | null | null | null | null | null | null | null | 3
#0206 | 290 | 5000 | AROLGK | ID | not specified | -11.2 | 0.5 | 58500 | null | null | null | null | null | null | null | 3
#0207 | 290 | 5000 | AROLGK | ID | not specified | -11.3 | 0.5 | 59000 | null | null | null | null | null | null | null | 3
#0208 | 290 | 5000 | AROLGK | ID | not specified | -11.2 | 0.5 | 112500 | null | null | null | null | null | null | null | 3
#0209 | 290 | 5000 | AROLGK | ID | not specified | -10.8 | 0.5 | 4500 | null | null | null | null | null | null | null | 3
#0210 | 290 | 5000 | AROLGK | ID | not specified | -11.1 | 0.5 | 3500 | null | null | null | null | null | null | null | 3
#0211 | 290 | 5000 | AROLGK | ID | not specified | -11.1 | 0.5 | 11500 | null | null | null | null | null | null | null | 3
#0212 | 290 | 5000 | AROLGK | ID | not specified | -11.2 | 0.5 | 12000 | null | null | null | null | null | null | null | 3
#0213 | 290 | 5000 | AROLGK | ID | not specified | -11.1 | 0.5 | 65000 | null | null | null | null | null | null | null | 3
#0214 | 290 | 5000 | AROLGK | ID | not specified | -11.2 | 0.5 | 51500 | null | null | null | null | null | null | null | 3
#0215 | 290 | 5000 | AROLGK | ID | not specified | -11.4 | 0.5 | 50500 | null | null | null | null | null | null | null | 3
#0216 | 290 | 5000 | AROLGK | ID | not specified | -11.4 | 0.5 | 50500 | null | null | null | null | null | null | null | 3
#0217 | 290 | 5000 | AROLGK | ID | not specified | -11.4 | 0.5 | 58500 | null | null | null | null | null | null | null | 3
#0218 | 290 | 5000 | AROLGK | ID | not specified | -11.4 | 0.5 | 58500 | null | null | null | null | null | null | null | 3
#0219 | 290 | 5000 | AROLGK | ID | not specified | -11.4 | 0.5 | 59000 | null | null | null | null | null | null | null | 3
#0220 | 290 | 5000 | AROLGK | ID | not specified | -11.3 | 0.5 | 112500 | null | null | null | null | null | null | null | 3
#0221 | 290 | 5000 | AROLGK | ID | not specified | -11.4 | 0.5 | 51500 | null | null | null | null | null | null | null | 3
#0222 | 290 | 5000 | AROLGK | ID | not specified | -11.4 | 0.5 | 50500 | null | null | null | null | null | null | null | 3
#0223 | 290 | 5000 | AROLGK | ID | not specified | -11.4 | 0.5 | 50500 | null | null | null | null | null | null | null | 3
#0224 | 290 | 5000 | AROLGK | ID | not specified | -11.4 | 0.5 | 58500 | null | null | null | null | null | null | null | 3
#0225 | 290 | 5000 | AROLGK | ID | not specified | -11.4 | 0.5 | 58500 | null | null | null | null | null | null | null | 3
#0226 | 290 | 5000 | AROLGK | ID | not specified | -11.3 | 0.5 | 59000 | null | null | null | null | null | null | null | 3
#0227 | 290 | 5000 | AROLGK | ID | not specified | -11.3 | 0.5 | 112500 | null | null | null | null | null | null | null | 3
#0228 | 290 | 5000 | AROLGK | ID | not specified | -11.2 | 0.5 | 1190.000. | null | null | null | null | null | null | null | 3
#0229 | 290 | 5000 | AROLGK | ID | not specified | -11.4 | 0.5 | 94000 | null | null | null | null | null | null | null | 3
#0230 | 290 | 5000 | AROLGK | ID | not specified | -11.4 | 0.5 | 87000 | null | null | null | null | null | null | null | 3
#0231 | 290 | 5000 | AROLGK | ID | not specified | -11.4 | 0.5 | 98600 | null | null | null | null | null | null | null | 3
#0232 | 290 | 5000 | AROLGK | ID | not specified | -11.4 | 0.5 | 81200 | null | null | null | null | null | null | null | 3
#0233 | 290 | 5000 | AROLGK | ID | not specified | -11.3 | 0.5 | 122000 | null | null | null | null | null | null | null | 3
#0234 | 290 | 5000 | AROLGK | ID | not specified | -11.4 | 0.5 | 116000 | null | null | null | null | null | null | null | 3
#0235 | 290 | 5000 | AROLGK | ID | not specified | -11.4 | 0.5 | 90500 | null | null | null | null | null | null | null | 3
#0236 | 290 | 5000 | AROLGK | ID | not specified | -11.4 | 0.5 | 83500 | null | null | null | null | null | null | null | 3
#0237 | 290 | 5000 | AROLGK | ID | not specified | -11.4 | 0.5 | 95000 | null | null | null | null | null | null | null | 3
#0238 | 290 | 5000 | AROLGK | ID | not specified | -11.3 | 0.5 | 78000 | null | null | null | null | null | null | null | 3
#0239 | 290 | 5000 | AROLGK | ID | not specified | -11.3 | 0.5 | 118000 | null | null | null | null | null | null | null | 3
#0240 | 290 | 5000 | TOMLSU | ID | not specified | -28.84 | 45 | null | null | null | null | null | null | null | null | 2
#0241 | 290 | 5000 | FUNSLG | ID | not specified | -28.7 | -0.75 | null | null | null | null | null | null | null | null | 2
#0242 | 290 | 5000 | FUNSLG | ID | not specified | -28.3 | -0.75 | null | null | null | null | null | null | null | null | 2
#0243 | 290 | 5000 | FUNSLG | ID | not specified | -28.4 | -0.75 | null | null | null | null | null | null | null | null | 2
#0244 | 290 | 5000 | FUNSLG | ID | not specified | -28.5 | -0.75 | null | null | null | null | null | null | null | null | 2
#0245 | 290 | 5000 | TOMLSU | ID | not specified | -28.64 | 41 | null | null | null | null | null | null | null | null | 2
#0246 | 290 | 5000 | TOMLSU | ID | not specified | -28.64 | 45 | null | null | null | null | null | null | null | null | 2
#0247 | 290 | 5000 | FUNSLG | ID | not specified | -28.5 | -0.75 | null | null | null | null | null | null | null | null | 2
#0248 | 290 | 5000 | FUNSLG | ID | not specified | -28.25 | -0.75 | null | null | null | null | null | null | null | null | 2
#0249 | 290 | 5000 | FUNSLG | ID | not specified | -28.2 | -0.75 | null | null | null | null | null | null | null | null | 2
#0250 | 290 | 5000 | FUNSLG | ID | not specified | -28.8 | -0.75 | null | null | null | null | null | null | null | null | 2
#0251 | 290 | 5000 | TOMLSU | ID | not specified | -28.94 | 41 | null | null | null | null | null | null | null | null | 2
#0252 | 290 | 5000 | TOMLSU | ID | not specified | -28.94 | 45 | null | null | null | null | null | null | null | null | 2
#0253 | 290 | 5000 | FUNSLG | ID | not specified | -28.8 | -0.75 | null | null | null | null | null | null | null | null | 2
#0254 | 290 | 5000 | FUNSLG | ID | not specified | -28.55 | -0.75 | null | null | null | null | null | null | null | null | 2
#0255 | 290 | 5000 | FUNSLG | ID | not specified | -28.5 | -0.75 | null | null | null | null | null | null | null | null | 2
#0256 | 290 | 5000 | FUNSLG | ID | not specified | -28.8 | -0.75 | null | null | null | null | null | null | null | null | 2
#0257 | 290 | 5000 | TOMLSU | ID | not specified | -28.94 | 41 | null | null | null | null | null | null | null | null | 2
#0258 | 290 | 5000 | TOMLSU | ID | not specified | -28.94 | 45 | null | null | null | null | null | null | null | null | 2
#0259 | 290 | 5000 | FUNSLG | ID | not specified | -28.8 | -0.75 | null | null | null | null | null | null | null | null | 2
#0260 | 290 | 5000 | FUNSLG | ID | not specified | -28.55 | -0.75 | null | null | null | null | null | null | null | null | 2
#0261 | 290 | 5000 | FUNSLG | ID | not specified | -28.5 | -0.75 | null | null | null | null | null | null | null | null | 2
#0262 | 290 | 5000 | TOMLSU | ID | not specified | -28.84 | 41 | null | null | null | null | null | null | null | null | 2
#0263 | 290 | 5000 | FUNSLG | ID | not specified | -28.6 | -0.75 | null | null | null | null | null | null | null | null | 2
#0264 | 300 | 5000 | ARPLGK | ID | not specified | -11 | 25680 | null | null | null | null | null | null | null | null | 2
#0266 | 300 | 5000 | ARPLGK | ID | not specified | -15.34 | 5035 | null | null | null | null | null | null | null | null | 2
#0267 | 200 | 5000 | FCONLG | ID | not specified | 13.48 | null | null | null | null | null | null | null | null | null | 1
#0268 | 200 | 5000 | ARPLGK | ID | not specified | 14.34 | 34000 | null | null | null | null | null | null | null | null | 2
#0269 | 300 | 5000 | FCONLG | ID | not specified | -8.82 | null | null | null | null | null | null | null | null | null | 1
#0270 | 300 | 500 | EXPOLG | PD | alf= 2.0; | -6.66 | 640 | 640 | 4990 | 9635 | null | null | null | null | null | 5
#0270 | 500 | 1500 | EXPOLG | PD | alf= 3.0; | -6.66 | 640 | 640 | 4990 | 9635 | null | null | null | null | null | 5
#0270 | 1500 | 5000 | EXPOLG | ID | alf= 7.0; | -6.66 | 640 | 640 | 4990 | 9635 | null | null | null | null | null | 5
#0271 | 300 | 500 | EXPOLG | PD | alf= 2.0; | -6.66 | -2.8 | 1 | -4990 | 4645 | null | null | null | null | null | 5
#0271 | 500 | 1500 | EXPOLG | ID | alf= 3.0; | -6.66 | -2.8 | 1 | -4990 | 4645 | null | null | null | null | null | 5
#0271 | 1500 | 5000 | EXPOLG | ID | alf= 7.0; | -6.66 | -2.8 | 1 | -4990 | 4645 | null | null | null | null | null | 5
#0272 | 300 | 500 | EXPOLG | PD | alf= 2.0; | -6.66 | -2.8 | 1 | -9635 | -4645 | null | null | null | null | null | 5
#0272 | 500 | 1500 | EXPOLG | ID | alf= 3.0; | -6.66 | -2.8 | 1 | -9635 | -4645 | null | null | null | null | null | 5
#0272 | 1500 | 5000 | EXPOLG | ID | alf= 7.0; | -6.66 | -2.8 | 1 | -9635 | -4645 | null | null | null | null | null | 5
#0273 | 300 | 1000 | FCONLG | PD | alf= 2.0; | -7.3 | null | null | null | null | null | null | null | null | null | 1
#0273 | 1000 | 5000 | FCONLG | ID | alf= 7.0; | -7.3 | null | null | null | null | null | null | null | null | null | 1
#0274 | 300 | 5000 | FCONLG | ID | not specified | -7.3 | null | null | null | null | null | null | null | null | null | 1
#0275 | 300 | 5000 | FCONLG | ID | not specified | -7.3 | null | null | null | null | null | null | null | null | null | 1
#0276 | 300 | 5000 | FCONLG | ID | not specified | -10.3 | null | null | null | null | null | null | null | null | null | 1
#0277 | 300 | 5000 | FCONLG | ID | not specified | -6.57 | null | null | null | null | null | null | null | null | null | 1
#0278 | 200 | 290 | FCONLG | ID | not specified | -9.72 | null | null | null | null | null | null | null | null | null | 1
#0278 | 290 | 310 | FCONLG | RD | alf= 2.0; | -9.72 | null | null | null | null | null | null | null | null | null | 1
#0278 | 310 | 5000 | FCONLG | ID | not specified | -9.72 | null | null | null | null | null | null | null | null | null | 1
#0279 | 300 | 5000 | FCONLG | ID | not specified | -5.7 | null | null | null | null | null | null | null | null | null | 1
#0280 | 300 | 5000 | FCONLG | ID | not specified | -7.4 | null | null | null | null | null | null | null | null | null | 1
#0281 | 300 | 5000 | FCONLG | ID | not specified | -7.4 | null | null | null | null | null | null | null | null | null | 1
#0282 | 300 | 5000 | FCONLG | ID | not specified | -7.4 | null | null | null | null | null | null | null | null | null | 1
#0283 | 300 | 5000 | FCONLG | ID | not specified | -10.96 | null | null | null | null | null | null | null | null | null | 1
#0290 | 200 | 5000 | FUNSLG | ID | not specified | -27.52 | -1 | null | null | null | null | null | null | null | null | 2
#0291 | 200 | 5000 | FUNSLG | ID | not specified | -27.52 | -1 | null | null | null | null | null | null | null | null | 2
#0292 | 200 | 5000 | FUNSLG | ID | not specified | -27.52 | -1 | null | null | null | null | null | null | null | null | 2
#0293 | 200 | 5000 | FUNSLG | ID | not specified | -27.52 | -1 | null | null | null | null | null | null | null | null | 2
#0294 | 200 | 5000 | FUNSLG | ID | not specified | -27.52 | -1 | null | null | null | null | null | null | null | null | 2
#0295 | 200 | 290 | FCONLG | ID | not specified | -8.82 | null | null | null | null | null | null | null | null | null | 1
#0295 | 290 | 310 | FCONLG | RD | alf= 2.0; | -8.82 | null | null | null | null | null | null | null | null | null | 1
#0295 | 310 | 5000 | FCONLG | ID | not specified | -8.82 | null | null | null | null | null | null | null | null | null | 1
#0296 | 200 | 290 | FCONLG | ID | not specified | -9.66 | null | null | null | null | null | null | null | null | null | 1
#0296 | 290 | 310 | FCONLG | RD | alf= 2.0; | -9.66 | null | null | null | null | null | null | null | null | null | 1
#0296 | 310 | 5000 | FCONLG | ID | not specified | -9.66 | null | null | null | null | null | null | null | null | null | 1
#0297 | 200 | 1000 | FCONLG | ID | not specified | -12 | null | null | null | null | null | null | null | null | null | 1
#0297 | 1000 | 5000 | FCONLG | ID | not specified | -12 | null | null | null | null | null | null | null | null | null | 1
#0298 | 200 | 290 | FCONLG | ID | not specified | -8.8 | null | null | null | null | null | null | null | null | null | 1
#0298 | 290 | 310 | FCONLG | RD | alf= 2.0; | -8.8 | null | null | null | null | null | null | null | null | null | 1
#0298 | 310 | 5000 | FCONLG | ID | not specified | -8.8 | null | null | null | null | null | null | null | null | null | 1
#0299 | 200 | 290 | FCONLG | ID | not specified | -9 | null | null | null | null | null | null | null | null | null | 1
#0299 | 290 | 310 | FCONLG | RD | alf= 2.0; | -9 | null | null | null | null | null | null | null | null | null | 1
#0299 | 310 | 5000 | FCONLG | ID | not specified | -9 | null | null | null | null | null | null | null | null | null | 1
#0300 | 200 | 5000 | AROLGK | PD | alf= 10.0; | -10.81 | 0.5 | 5590 | null | null | null | null | null | null | null | 3
#0301 | 200 | 5000 | AROLGK | PD | alf= 10.0; | -10.81 | 0.5 | 5590 | null | null | null | null | null | null | null | 3
#0302 | 200 | 5000 | AROLGK | PD | alf= 30.0; | -15.44 | 1.5 | 4990 | null | null | null | null | null | null | null | 3
#0303 | 200 | 5000 | AROLGK | PD | alf= 30.0; | -15.44 | 1.5 | 4990 | null | null | null | null | null | null | null | 3
#0304 | 200 | 5000 | AROLGK | PD | alf= 30.0; | 15.44 | 1.5 | 4990 | null | null | null | null | null | null | null | 3
#0305 | 200 | 5000 | AROLGK | PD | alf= 30.0; | 15.44 | 1.5 | 4990 | null | null | null | null | null | null | null | 3
#0306 | 200 | 5000 | AROLGK | PD | alf= 30.0; | -15.44 | 1.5 | 4990 | null | null | null | null | null | null | null | 3
#0307 | 200 | 5000 | ARPLGK | PD | alf= 30.0; | -8.64 | 26000 | null | null | null | null | null | null | null | null | 2
#0308 | 200 | 5000 | ARPLGK | PD | alf= 30.0; | -8.64 | 26000 | null | null | null | null | null | null | null | null | 2
#0309 | 200 | 5000 | ARPLGK | PD | alf= 30.0; | -8.64 | 26000 | null | null | null | null | null | null | null | null | 2
#0310 | 200 | 5000 | ARPLGK | PD | alf= 30.0; | -8.64 | 26000 | null | null | null | null | null | null | null | null | 2
#0311 | 200 | 5000 | ARPLGK | PD | alf= 30.0; | -8.64 | 26000 | null | null | null | null | null | null | null | null | 2
#0312 | 200 | 5000 | ARPLGK | PD | alf= 30.0; | -8.64 | 26000 | null | null | null | null | null | null | null | null | 2
#0313 | 200 | 5000 | ARPLGK | PD | alf= 30.0; | -8.64 | 26000 | null | null | null | null | null | null | null | null | 2
#0314 | 200 | 5000 | ARPLGK | PD | alf= 10.0; | -10.22 | 40000 | null | null | null | null | null | null | null | null | 2
#0315 | 200 | 5000 | ARPLGK | PD | alf= 10.0; | -10.22 | 40000 | null | null | null | null | null | null | null | null | 2
#0316 | 200 | 5000 | ARPLGK | PD | alf= 10.0; | -10.22 | 40000 | null | null | null | null | null | null | null | null | 2
#0317 | 200 | 5000 | ARPLGK | PD | alf= 10.0; | -10.22 | 40000 | null | null | null | null | null | null | null | null | 2
#0318 | 200 | 5000 | ARPLGK | PD | alf= 10.0; | -10.22 | 40000 | null | null | null | null | null | null | null | null | 2
#0319 | 200 | 5000 | ARPLGK | PD | alf= 10.0; | -10.22 | 40000 | null | null | null | null | null | null | null | null | 2
#0320 | 200 | 5000 | ARPLGK | PD | alf= 10.0; | -10.22 | 40000 | null | null | null | null | null | null | null | null | 2
#0321 | 200 | 5000 | ARPLGK | PD | alf= 10.0; | -10 | 42000 | null | null | null | null | null | null | null | null | 2
#0322 | 200 | 5000 | ARPLGK | PD | alf= 10.0; | -10 | 42000 | null | null | null | null | null | null | null | null | 2
#0323 | 200 | 5000 | ARPLGK | PD | alf= 10.0; | -10 | 42000 | null | null | null | null | null | null | null | null | 2
#0324 | 200 | 5000 | ARPLGK | PD | alf= 10.0; | -10 | 42000 | null | null | null | null | null | null | null | null | 2
#0325 | 200 | 5000 | ARPLGK | PD | alf= 10.0; | -10 | 42000 | null | null | null | null | null | null | null | null | 2
#0326 | 200 | 5000 | ARPLGK | PD | alf= 10.0; | -10 | 42000 | null | null | null | null | null | null | null | null | 2
#0327 | 200 | 5000 | ARPLGK | PD | alf= 10.0; | -10 | 42000 | null | null | null | null | null | null | null | null | 2
#0328 | 200 | 5000 | ARPLGK | PD | alf= 10.0; | -9.85 | 22000 | null | null | null | null | null | null | null | null | 2
#0329 | 200 | 5000 | ARPLGK | ID | not specified | -9.85 | 13000 | null | null | null | null | null | null | null | null | 2
#0330 | 200 | 5000 | ARPLGK | PD | alf= 10.0; | -8.6 | 27000 | null | null | null | null | null | null | null | null | 2
#0331 | 200 | 5000 | ARPLGK | PD | alf= 10.0; | -9.7 | 8700 | null | null | null | null | null | null | null | null | 2
#0332 | 200 | 5000 | ARPLGK | ID | not specified | -9.7 | 10400 | null | null | null | null | null | null | null | null | 2
#0333 | 200 | 5000 | ARPLGK | ID | not specified | -8.6 | 39500 | null | null | null | null | null | null | null | null | 2
#0334 | 200 | 5000 | FUNSLG | ID | not specified | -26.38 | -1.5 | null | null | null | null | null | null | null | null | 2
#0335 | 200 | 5000 | FUNSLG | ID | not specified | -26.38 | -1.5 | null | null | null | null | null | null | null | null | 2
#0336 | 200 | 5000 | FUNSLG | ID | not specified | -26.38 | -1.5 | null | null | null | null | null | null | null | null | 2
#0337 | 200 | 5000 | FUNSLG | ID | not specified | -26.38 | -1.5 | null | null | null | null | null | null | null | null | 2
#0338 | 200 | 5000 | FUNSLG | ID | not specified | -26.38 | -1.5 | null | null | null | null | null | null | null | null | 2
#0339 | 200 | 5000 | FUNSLG | ID | not specified | -26.38 | -1.5 | null | null | null | null | null | null | null | null | 2
#0340 | 200 | 5000 | FUNSLG | ID | not specified | -26.38 | -1.5 | null | null | null | null | null | null | null | null | 2
#0341 | 200 | 5000 | FUNSLG | ID | not specified | -26.38 | -1.5 | null | null | null | null | null | null | null | null | 2
#0342 | 200 | 5000 | FUNSLG | ID | not specified | -26.38 | -1.5 | null | null | null | null | null | null | null | null | 2
#0343 | 200 | 5000 | FUNSLG | ID | not specified | -26.38 | -1.5 | null | null | null | null | null | null | null | null | 2
#0344 | 200 | 5000 | FUNSLG | ID | not specified | -26.38 | -1.5 | null | null | null | null | null | null | null | null | 2
#0345 | 200 | 5000 | FUNSLG | ID | not specified | -26.38 | -1.5 | null | null | null | null | null | null | null | null | 2
#0346 | 200 | 5000 | FUNSLG | ID | not specified | -26.38 | -1.5 | null | null | null | null | null | null | null | null | 2
#0347 | 200 | 5000 | FUNSLG | ID | not specified | -26.38 | -1.5 | null | null | null | null | null | null | null | null | 2
#0348 | 200 | 5000 | MIONIZ | PD | alf= 2.0; | -14.57 | 17000 | null | null | null | null | null | null | null | null | 2
#0349 | 200 | 5000 | MIONIZ | PD | alf= 10.0; | -13.23 | 5110 | null | null | null | null | null | null | null | null | 2
#0350 | 200 | 5000 | MIONIZ | PD | alf= 2.0; | -15.27 | 39460 | null | null | null | null | null | null | null | null | 2
#0351 | 200 | 5000 | MIONIZ | PD | alf= 10.0; | -15.67 | 42010 | null | null | null | null | null | null | null | null | 2
#0352 | 200 | 290 | FCONLG | ID | not specified | -9.48 | null | null | null | null | null | null | null | null | null | 1
#0352 | 290 | 310 | FCONLG | RD | alf= 1.5; | -9.48 | null | null | null | null | null | null | null | null | null | 1
#0352 | 310 | 5000 | FCONLG | ID | not specified | -9.48 | null | null | null | null | null | null | null | null | null | 1
#0353 | 200 | 290 | FCONLG | ID | not specified | -9.4 | null | null | null | null | null | null | null | null | null | 1
#0353 | 290 | 310 | FCONLG | RD | alf= 1.5; | -9.4 | null | null | null | null | null | null | null | null | null | 1
#0353 | 310 | 5000 | FCONLG | ID | not specified | -9.4 | null | null | null | null | null | null | null | null | null | 1
#0354 | 290 | 5000 | FCONLG | ID | not specified | -9.14 | null | null | null | null | null | null | null | null | null | 1
#0355 | 290 | 310 | FCONLG | PD | % = 20.0; | -9.19 | null | null | null | null | null | null | null | null | null | 1
#0355 | 310 | 5000 | FCONLG | ID | not specified | -9.19 | null | null | null | null | null | null | null | null | null | 1
#0356 | 290 | 310 | FCONLG | PD | % = 20.0; | -9.05 | null | null | null | null | null | null | null | null | null | 1
#0356 | 310 | 5000 | FCONLG | ID | not specified | -9.05 | null | null | null | null | null | null | null | null | null | 1
#0357 | 290 | 5000 | FCONLG | ID | not specified | -9.14 | null | null | null | null | null | null | null | null | null | 1
#0358 | 290 | 5000 | FCONLG | ID | not specified | -9.05 | null | null | null | null | null | null | null | null | null | 1
#0359 | 290 | 5000 | FCONLG | ID | not specified | -9.03 | null | null | null | null | null | null | null | null | null | 1
#0360 | 290 | 5000 | ARPLGK | ID | not specified | -9.13 | 6960 | null | null | null | null | null | null | null | null | 2
#0361 | 290 | 310 | FCONLG | PD | % = 30.0; | -9.3 | null | null | null | null | null | null | null | null | null | 1
#0361 | 310 | 5000 | FCONLG | ID | not specified | -9.3 | null | null | null | null | null | null | null | null | null | 1
#0362 | 290 | 5000 | AROLGK | ID | not specified | -11.3 | 0.5 | 30160 | null | null | null | null | null | null | null | 3
#0363 | 290 | 5000 | ARPLGK | ID | not specified | -9.13 | 10440 | null | null | null | null | null | null | null | null | 2
#0364 | 290 | 310 | FCONLG | PD | % = 20.0; | -9.2 | null | null | null | null | null | null | null | null | null | 1
#0364 | 310 | 5000 | FCONLG | ID | not specified | -9.2 | null | null | null | null | null | null | null | null | null | 1
#0365 | 290 | 5000 | AROLGK | ID | not specified | -11.3 | 0.5 | 33640 | null | null | null | null | null | null | null | 3
#0366 | 290 | 310 | FCONLG | PD | % = 20.0; | -10.1 | null | null | null | null | null | null | null | null | null | 1
#0366 | 310 | 5000 | FCONLG | ID | not specified | -10.1 | null | null | null | null | null | null | null | null | null | 1
#0367 | 290 | 310 | FCONLG | PD | % = 20.0; | -10.1 | null | null | null | null | null | null | null | null | null | 1
#0367 | 310 | 5000 | FCONLG | ID | not specified | -10.1 | null | null | null | null | null | null | null | null | null | 1
#0368 | 290 | 5000 | FCONLG | ID | not specified | -9.1 | null | null | null | null | null | null | null | null | null | 1
#0369 | 290 | 5000 | FCONLG | ID | not specified | -9.05 | null | null | null | null | null | null | null | null | null | 1
#0370 | 290 | 5000 | FCONLG | ID | not specified | -9.03 | null | null | null | null | null | null | null | null | null | 1
#0371 | 290 | 5000 | AROLGK | ID | not specified | -11.4 | 0.5 | 50000 | null | null | null | null | null | null | null | 3
#0372 | 290 | 5000 | ARPLGK | ID | not specified | -9.1 | 4000 | null | null | null | null | null | null | null | null | 2
#0373 | 290 | 5000 | ARPLGK | ID | not specified | -9.1 | 4000 | null | null | null | null | null | null | null | null | 2
#0374 | 290 | 5000 | ARPLGK | ID | not specified | -9.1 | 11000 | null | null | null | null | null | null | null | null | 2
#0375 | 290 | 5000 | AROLGK | ID | not specified | -11.4 | 0.5 | 50000 | null | null | null | null | null | null | null | 3
#0376 | 290 | 5000 | ARPLGK | ID | not specified | -9.1 | 3850 | null | null | null | null | null | null | null | null | 2
#0377 | 290 | 5000 | FCONLG | ID | not specified | -28.6 | null | null | null | null | null | null | null | null | null | 1
#0378 | 290 | 5000 | FCONLG | ID | not specified | -28.4 | null | null | null | null | null | null | null | null | null | 1
#0379 | 290 | 5000 | FCONLG | ID | not specified | -28.4 | null | null | null | null | null | null | null | null | null | 1
#0380 | 290 | 5000 | FCONLG | ID | not specified | -28.6 | null | null | null | null | null | null | null | null | null | 1
#0381 | 290 | 5000 | FCONLG | ID | not specified | -28.4 | null | null | null | null | null | null | null | null | null | 1
#0382 | 290 | 5000 | FCONLG | ID | not specified | -28.5 | null | null | null | null | null | null | null | null | null | 1
#0383 | 290 | 5000 | FCONLG | ID | not specified | -28.5 | null | null | null | null | null | null | null | null | null | 1
#0384 | 290 | 5000 | FCONLG | ID | not specified | -28.4 | null | null | null | null | null | null | null | null | null | 1
#0385 | 290 | 5000 | FCONLG | ID | not specified | -28.7 | null | null | null | null | null | null | null | null | null | 1
#0386 | 290 | 5000 | FCONLG | ID | not specified | -28.4 | null | null | null | null | null | null | null | null | null | 1
#0386 | 290 | 5000 | FCONLG | ID | not specified | -28.4 | null | null | null | null | null | null | null | null | null | 1
#0387 | 290 | 5000 | FCONLG | ID | not specified | -28.7 | null | null | null | null | null | null | null | null | null | 1
#0387 | 290 | 5000 | FCONLG | ID | not specified | -28.7 | null | null | null | null | null | null | null | null | null | 1
#0388 | 290 | 5000 | FCONLG | ID | not specified | -28.4 | null | null | null | null | null | null | null | null | null | 1
#0388 | 290 | 5000 | FCONLG | ID | not specified | -28.4 | null | null | null | null | null | null | null | null | null | 1
#0389 | 200 | 5000 | FUSTTK | ID | not specified | 15.23 | -1.5 | null | null | null | null | null | null | null | null | 2
#0390 | 200 | 5000 | AROTKL | ID | not specified | 15.73 | -1.5 | 26000 | null | null | null | null | null | null | null | 3
#0391 | 200 | 300 | FUSTTK | RD | % = 40.0; | 15.73 | -1.4 | null | null | null | null | null | null | null | null | 2
#0391 | 300 | 5000 | FUSTTK | ID | not specified | 15.76 | -1.4 | null | null | null | null | null | null | null | null | 2
#0392 | 200 | 5000 | AROTKL | ID | not specified | 16.176 | -1.4 | 7600 | null | null | null | null | null | null | null | 3
#0393 | 200 | 5000 | FUSTTK | ID | not specified | 15 | -1.5 | null | null | null | null | null | null | null | null | 2
#0394 | 200 | 5000 | AROTKL | ID | not specified | 15.2 | -1.5 | 31800 | null | null | null | null | null | null | null | 3
#0395 | 200 | 300 | FUSTTK | RD | % = 50.0; | 14.86 | 1.4 | null | null | null | null | null | null | null | null | 2
#0396 | 200 | 300 | AROTKL | ID | not specified | 15.7 | -1.4 | 3000 | null | null | null | null | null | null | null | 3
#0397 | 200 | 5000 | ARPLGK | ID | not specified | 14.5 | 28000 | null | null | null | null | null | null | null | null | 2
#0398 | 200 | 300 | ARPLGK | RD | % = 50.0; | 13.45 | 50 | null | null | null | null | null | null | null | null | 2
#0398 | 300 | 5000 | ARPLGK | ID | not specified | 13.45 | 50 | null | null | null | null | null | null | null | null | 2
#0399 | 200 | 700 | ARPLGK | RD | % = 50.0; | 12.78 | 3340 | null | null | null | null | null | null | null | null | 2
#0399 | 700 | 5000 | ARPLGK | ID | not specified | 12.78 | 3340 | null | null | null | null | null | null | null | null | 2
#0400 | 200 | 5000 | ARPLGK | ID | not specified | 12.86 | 3800 | null | null | null | null | null | null | null | null | 2
#0401 | 200 | 5000 | ARPLGK | ID | not specified | 13.3 | 27400 | null | null | null | null | null | null | null | null | 2
#0402 | 200 | 5000 | ARPLGK | ID | not specified | 13.04 | 170 | null | null | null | null | null | null | null | null | 2
#0403 | 200 | 5000 | AROTKL | ID | not specified | 15.68 | -1 | 53000 | null | null | null | null | null | null | null | 3
#0404 | 200 | 5000 | AROTKL | ID | not specified | 15.68 | -1 | 53000 | null | null | null | null | null | null | null | 3
#0405 | 200 | 5000 | FUSTTK | ID | not specified | 15.2 | -1 | null | null | null | null | null | null | null | null | 2
#0406 | 200 | 5000 | FUSTTK | ID | not specified | 15.2 | -1 | null | null | null | null | null | null | null | null | 2
#0407 | 200 | 5000 | ARPLGK | ID | not specified | 13.78 | 17300 | null | null | null | null | null | null | null | null | 2
#0408 | 200 | 5000 | FCONLG | ID | not specified | 13.2 | null | null | null | null | null | null | null | null | null | 1
#0409 | 200 | 5000 | ARPLGK | ID | not specified | 14.15 | 44700 | null | null | null | null | null | null | null | null | 2
#0410 | 200 | 5000 | FCONLG | ID | not specified | 13.3 | null | null | null | null | null | null | null | null | null | 1
#0411 | 200 | 3000 | AROTKL | ID | not specified | 16.5 | -1 | 67500 | null | null | null | null | null | null | null | 3
#0411 | 3000 | 5000 | AROTKL | RD | alf= 2.0; | 16.5 | -1 | 67500 | null | null | null | null | null | null | null | 3
#0412 | 200 | 3000 | AROTKL | ID | not specified | 16.5 | -1 | 67500 | null | null | null | null | null | null | null | 3
#0412 | 3000 | 5000 | AROTKL | RD | alf= 2.0; | 16.5 | -1 | 67500 | null | null | null | null | null | null | null | 3
#0413 | 200 | 5000 | AROTKL | ID | not specified | 16.2 | -1 | 100 | null | null | null | null | null | null | null | 3
#0414 | 200 | 5000 | AROTKL | ID | not specified | 16.2 | -1 | 100 | null | null | null | null | null | null | null | 3
#0415 | 200 | 800 | FCONLG | ID | not specified | 13.5 | null | null | null | null | null | null | null | null | null | 1
#0416 | 200 | 800 | FCONLG | ID | not specified | 13.5 | null | null | null | null | null | null | null | null | null | 1
#0417 | 200 | 300 | FCONLG | ID | not specified | 13.5 | null | null | null | null | null | null | null | null | null | 1
#0418 | 200 | 300 | FCONLG | ID | not specified | 13.5 | null | null | null | null | null | null | null | null | null | 1
#0419 | 290 | 10000 | AROLGK | PD | alf= 2.0; | -10.4 | 0.5 | 62500 | null | null | null | null | null | null | null | 3
#0420 | 290 | 10000 | AROLGK | PD | alf= 2.0; | -10.3 | 0.5 | 59700 | null | null | null | null | null | null | null | 3
#0421 | 290 | 10000 | AROLGK | PD | alf= 2.0; | -10.3 | 0.5 | 45100 | null | null | null | null | null | null | null | 3
#0422 | 290 | 10000 | AROLGK | ID | alf= 4.0; | -10.3 | 0.5 | 60500 | null | null | null | null | null | null | null | 3
#0423 | 290 | 10000 | AROLGK | PD | alf= 2.0; | -10.1 | 0.5 | 62500 | null | null | null | null | null | null | null | 3
#0424 | 290 | 10000 | AROLGK | PD | alf= 2.0; | -10 | 0.5 | 59700 | null | null | null | null | null | null | null | 3
#0425 | 290 | 10000 | AROLGK | PD | alf= 2.0; | -10.3 | 0.5 | 45100 | null | null | null | null | null | null | null | 3
#0426 | 290 | 10000 | AROLGK | ID | alf= 4.0; | -10.3 | 0.5 | 60500 | null | null | null | null | null | null | null | 3
#0427 | 290 | 10000 | AROLGK | ID | alf= 4.0; | -13.15 | 0.5 | 62500 | null | null | null | null | null | null | null | 3
#0428 | 290 | 10000 | AROLGK | ID | alf= 4.0; | -12.7 | 0.5 | 59700 | null | null | null | null | null | null | null | 3
#0429 | 290 | 10000 | AROLGK | ID | alf= 4.0; | -13.4 | 0.5 | 45100 | null | null | null | null | null | null | null | 3
#0430 | 290 | 10000 | AROLGK | ID | alf= 10.0; | -13.4 | 0.5 | 60500 | null | null | null | null | null | null | null | 3
#0431 | 290 | 10000 | RESPBA | ID | % = 30.0; | -11.47 | 5.01 | null | null | null | null | null | null | null | null | 2
#0436 | 290 | 10000 | FUNSLG | PD | % =200.0;P=0.7 | 17.36 | -0.5 | null | null | null | null | null | null | null | null | 2
#0437 | 290 | 10000 | FUNSLG | PD | % =200.0;P=0.7 | 17.36 | -0.5 | null | null | null | null | null | null | null | null | 2
#0438 | 290 | 10000 | FUNSLG | PD | % =200.0;P=0.7 | 17.36 | -0.5 | null | null | null | null | null | null | null | null | 2
#0439 | 290 | 10000 | FUNSLG | PD | % =200.0;P=0.7 | 17.36 | -0.5 | null | null | null | null | null | null | null | null | 2
#0440 | 290 | 10000 | FUNSLG | PD | % =200.0;P=0.7 | 17.36 | -0.5 | null | null | null | null | null | null | null | null | 2
#0441 | 290 | 10000 | FUNSLG | PD | % =200.0;P=0.7 | 17.36 | -0.5 | null | null | null | null | null | null | null | null | 2
#0442 | 290 | 10000 | FUNSLG | PD | % =200.0;P=0.7 | 17.36 | -0.5 | null | null | null | null | null | null | null | null | 2
#0443 | 290 | 10000 | FUNSLG | PD | % =200.0;P=0.7 | 17.36 | -0.5 | null | null | null | null | null | null | null | null | 2
#0444 | 290 | 10000 | FUNSLG | PD | % =200.0;P=0.7 | 17.28 | -0.5 | null | null | null | null | null | null | null | null | 2
#0445 | 290 | 10000 | FUNSLG | PD | % =200.0;P=0.7 | 17.28 | -0.5 | null | null | null | null | null | null | null | null | 2
#0446 | 290 | 10000 | FUNSLG | PD | % =200.0;P=0.7 | 17.28 | -0.5 | null | null | null | null | null | null | null | null | 2
#0447 | 290 | 10000 | FUNSLG | PD | % =200.0;P=0.7 | 17.28 | -0.5 | null | null | null | null | null | null | null | null | 2
#0448 | 290 | 10000 | FUNSLG | PD | % =200.0;P=0.7 | 17.28 | -0.5 | null | null | null | null | null | null | null | null | 2
#0449 | 290 | 10000 | FUNSLG | PD | % =200.0;P=0.7 | 17.28 | -0.5 | null | null | null | null | null | null | null | null | 2
#0450 | 290 | 10000 | FUNSLG | PD | % =200.0;P=0.7 | 17.28 | -0.5 | null | null | null | null | null | null | null | null | 2
#0451 | 290 | 10000 | FUNSLG | PD | % =200.0;P=0.7 | 17.28 | -0.5 | null | null | null | null | null | null | null | null | 2
#0452 | 290 | 10000 | FUNSLG | PD | % =100.0;P=0.7 | 17.62 | -0.5 | null | null | null | null | null | null | null | null | 2
#0453 | 290 | 10000 | AROLGK | ID | not specified | 15.47 | 0.5 | 6500 | null | null | null | null | null | null | null | 3
#0454 | 290 | 10000 | AROLGK | ID | not specified | 13.1 | 0.5 | 28850 | null | null | null | null | null | null | null | 3
#0455 | 290 | 10000 | AROLGK | ID | not specified | 13.49 | 0.5 | 18500 | null | null | null | null | null | null | null | 3
#0456 | 290 | 10000 | AROLGK | ID | not specified | 13.27 | 0.5 | 24500 | null | null | null | null | null | null | null | 3
#0457 | 500 | 3000 | AROLGK | ID | not specified | 12.91 | 0.5 | 2100 | null | null | null | null | null | null | null | 3
#0458 | 290 | 10000 | FUNSLG | RD | alf= 3.0;P=0.9 | 20.56 | -1.1 | null | null | null | null | null | null | null | null | 2
#0459 | 290 | 10000 | FUNSLG | RD | alf= 3.0;P=0.9 | 20.26 | -1.1 | null | null | null | null | null | null | null | null | 2
#0460 | 290 | 10000 | FUNSLG | RD | alf= 3.0;P=0.9 | 20.56 | -1.1 | null | null | null | null | null | null | null | null | 2
#0461 | 290 | 10000 | FUNSLG | RD | alf= 3.0;P=0.9 | 20.86 | -1.1 | null | null | null | null | null | null | null | null | 2
#0462 | 140 | 1000 | FUNSLG | RD | alf= 2.0;P=0.9 | 20.64 | -1 | null | null | null | null | null | null | null | null | 2
#0462 | 1000 | 10000 | FUNSLG | RD | alf= 2.0;P=0.9 | 22.77 | -1.7 | null | null | null | null | null | null | null | null | 2
#0463 | 140 | 1000 | FCONLG | RD | alf= 2.0;P=0.9 | 17.64 | null | null | null | null | null | null | null | null | null | 1
#0463 | 1000 | 10000 | FUNSLG | RD | alf= 2.0;P=0.9 | 22.77 | -1.7 | null | null | null | null | null | null | null | null | 2
#0464 | 140 | 1000 | FUNSLG | RD | alf= 3.0;P=0.7 | 20.64 | -1 | null | null | null | null | null | null | null | null | 2
#0464 | 1000 | 10000 | FUNSLG | RD | alf= 3.0;P=0.7 | 22.77 | -1.7 | null | null | null | null | null | null | null | null | 2
#0465 | 140 | 1000 | FUNSLG | PD | alf= 3.0;P=0.7 | 20.34 | -1 | null | null | null | null | null | null | null | null | 2
#0465 | 1000 | 10000 | FUNSLG | PD | alf= 3.0;P=0.7 | 22.47 | -1.7 | null | null | null | null | null | null | null | null | 2
#0466 | 140 | 1000 | FUNSLG | PD | alf= 3.0;P=0.7 | 20.64 | -1 | null | null | null | null | null | null | null | null | 2
#0466 | 1000 | 10000 | FUNSLG | PD | alf= 3.0;P=0.7 | 22.77 | -1.7 | null | null | null | null | null | null | null | null | 2
#0467 | 140 | 1000 | FUNSLG | PD | alf= 3.0;P=0.7 | 20.94 | -1 | null | null | null | null | null | null | null | null | 2
#0467 | 1000 | 10000 | FUNSLG | PD | alf= 3.0;P=0.7 | 23.07 | -1.7 | null | null | null | null | null | null | null | null | 2
#0475 | 900 | 2100 | ARRENK | PD | dLG =0.20; | 129000000000 | 30000 | null | null | null | null | null | null | null | null | 2
#0476 | 900 | 2100 | ARRENK | PD | dLG =0.50; | 3630000000 | 11400 | null | null | null | null | null | null | null | null | 2
#0477 | 1000 | 2000 | ARRENK | PD | dLG =0.20; | 200000000000000 | 36170 | null | null | null | null | null | null | null | null | 2
#0478 | 200 | 400 | FUNSTE | PD | dLG =0.20; | 3290000000000 | 0.3 | null | null | null | null | null | null | null | null | 2
#0479 | 200 | 1500 | ARRENK | PD | dLG =0.20; | 7590000000000000 | 25000 | null | null | null | null | null | null | null | null | 2
#0480 | 200 | 400 | FCONST | PD | dLG =0.20; | 13000000000000 | null | null | null | null | null | null | null | null | null | 1
#0481 | 290 | 800 | ARRENK | ID | not specified | 5.8e-33 | 2185 | null | null | null | null | null | null | null | null | 2
#0482 | 200 | 3700 | ARRENK | PD | dLG= 0.20; | 400000000000000 | 23234 | null | null | null | null | null | null | null | null | 2
#0483 | 290 | 800 | ARRENK | ID | not specified | 4e-32 | 2185 | null | null | null | null | null | null | null | null | 2
#0484 | 290 | 5000 | ARRENK | PD | dLG =1.00; | 23000000000000 | 23050 | null | null | null | null | null | null | null | null | 2
#0485 | 250 | 400 | ARROBK | ID | dLG =0.50; | 2.9e+17 | -0.8 | 6392 | null | null | null | null | null | null | null | 3
#0486 | 250 | 400 | FUNSTE | ID | dLG =0.50; | 30800000 | 1.7 | null | null | null | null | null | null | null | null | 2
#0487 | 290 | 800 | ARRENK | ID | not specified | 4e-32 | 2185 | null | null | null | null | null | null | null | null | 2
#0490 | 1700 | 6000 | ARRENK | RD | dLG= 0.30;P=.9; | 4.5e-10 | 33750 | null | null | null | null | null | null | null | null | 2
#0491 | 1700 | 6000 | ARRENK | RD | dLG= 0.30;P=.9; | 8.4e-11 | 31800 | null | null | null | null | null | null | null | null | 2
#0505 | 290 | 10000 | AROLGK | RD | alf= 2.0; | -10.3 | 0.5 | 34800 | null | null | null | null | null | null | null | 3
#0506 | 290 | 10000 | FCONST | ID | not specified | 5e-10 | null | null | null | null | null | null | null | null | null | 1
#0507 | 290 | 10000 | FCONST | ID | alf= 10.0; | 6e-11 | null | null | null | null | null | null | null | null | null | 1
#0508 | 290 | 10000 | AIONBA | ID | alf= 5.0; | -7.78 | 190.00. | 0.0004 | 0.47 | null | null | null | null | null | null | 4
#0509 | 290 | 10000 | AIONBA | ID | alf= 5.0; | -8.15 | 1050 | 0.0064 | 0.44 | null | null | null | null | null | null | 4
#0510 | 290 | 10000 | AIONBA | ID | alf= 5.0; | -8.4 | 700 | 0.0087 | 0.42 | null | null | null | null | null | null | 4
#0511 | 290 | 10000 | AIONBA | ID | alf= 5.0; | -8.6 | 470 | 0.00115 | 0.41 | null | null | null | null | null | null | 4
#0512 | 290 | 10000 | AIONBA | ID | alf= 5.0; | -8.8 | 310 | 0.00149 | 0.4 | null | null | null | null | null | null | 4
#0513 | 290 | 10000 | AIONBA | ID | alf= 5.0; | -9 | 194 | 0.00189 | 0.39 | null | null | null | null | null | null | 4
#0514 | 290 | 10000 | AIONBA | ID | alf= 5.0; | -9.16 | 117 | 0.00239 | 0.38 | null | null | null | null | null | null | 4
#0515 | 290 | 10000 | AIONBA | ID | alf= 5.0; | -9.3 | 65 | 0.0029 | 0.37 | null | null | null | null | null | null | 4
#0516 | 290 | 10000 | AIONBA | ID | alf= 5.0; | -9.4 | 34 | 0.0034 | 0.36 | null | null | null | null | null | null | 4
#0517 | 290 | 10000 | FCONST | ID | not specified | 1.4e-09 | null | null | null | null | null | null | null | null | null | 1
#0518 | 290 | 10000 | FCONST | ID | not specified | 1.1e-09 | null | null | null | null | null | null | null | null | null | 1
#0519 | 290 | 10000 | FCONST | ID | not specified | 4e-10 | null | null | null | null | null | null | null | null | null | 1
#0520 | 290 | 10000 | AROLGK | ID | alf= 2.0; | -11.3 | 0.5 | 7000 | null | null | null | null | null | null | null | 3
#0521 | 290 | 10000 | FCONST | ID | alf= 2.0; | 1.75e-10 | null | null | null | null | null | null | null | null | null | 1
#0522 | 290 | 10000 | FCONST | ID | alf= 2.0; | 3.4e-09 | null | null | null | null | null | null | null | null | null | 1
#0534 | 290 | 10000 | FUNSLG | RD | alf= 2.0; | -21 | -2.5 | null | null | null | null | null | null | null | null | 2
#0535 | 290 | 10000 | FUNSLG | RD | alf= 2.0; | -21 | -2.5 | null | null | null | null | null | null | null | null | 2
#0536 | 290 | 10000 | FUNSLG | PD | alf= 2.0; | -21 | -2.5 | null | null | null | null | null | null | null | null | 2
#0537 | 290 | 10000 | FUNSLG | PD | alf= 2.0; | -21 | -2.5 | null | null | null | null | null | null | null | null | 2
#0538 | 290 | 10000 | FUNSLG | PD | alf= 4.0; | -21.5 | -2.5 | null | null | null | null | null | null | null | null | 2
#0539 | 290 | 10000 | FUNSLG | PD | alf= 4.0; | -21.5 | -2.5 | null | null | null | null | null | null | null | null | 2
#0540 | 290 | 10000 | FUNSLG | PD | alf= 4.0; | -21.5 | -2.5 | null | null | null | null | null | null | null | null | 2
#0541 | 290 | 10000 | FUNSLG | PD | alf= 4.0; | -21.5 | -2.5 | null | null | null | null | null | null | null | null | 2
#0542 | 290 | 10000 | FUNSLG | ID | alf= 4.0; | -20.9 | -2.5 | null | null | null | null | null | null | null | null | 2
#0543 | 290 | 10000 | FUNSLG | ID | alf= 4.0; | -20.9 | -2.5 | null | null | null | null | null | null | null | null | 2
#0544 | 290 | 10000 | FUNSLG | ID | alf= 4.0; | -20.9 | -2.5 | null | null | null | null | null | null | null | null | 2
#0545 | 290 | 10000 | FUNSLG | ID | alf= 4.0; | -20.9 | -2.5 | null | null | null | null | null | null | null | null | 2
#0546 | 290 | 10000 | RASZAH | ID | alf= 3.0; | -19.4 | -23.7 | null | null | null | null | null | null | null | null | 2
#0547 | 290 | 10000 | FUNSLG | ID | not specified | -3 | -1.5 | null | null | null | null | null | null | null | null | 2
#0548 | 290 | 10000 | FCONST | ID | alf= 2.0; | 2e-09 | null | null | null | null | null | null | null | null | null | 1
#0746 | 290 | 300 | ARRENK | PD | dLG=0.20; | 690000000000000 | 842 | null | null | null | null | null | null | null | null | 2
#0746 | 300 | 2000 | ARRENK | RD | dLG=0.20;P=0.95 | 690000000000000 | 842 | null | null | null | null | null | null | null | null | 2
#0746 | 2000 | 3000 | ARRENK | ID | not specified | 690000000000000 | 842 | null | null | null | null | null | null | null | null | 2
#0747 | 290 | 300 | ARROBK | PD | dLG=0.30; | 4400000 | 1.5 | -373 | null | null | null | null | null | null | null | 3
#0747 | 300 | 2000 | ARROBK | RD | dLG=0.15;P=0.95 | 4400000 | 1.5 | -373 | null | null | null | null | null | null | null | 3
#0747 | 2000 | 3000 | ARROBK | ID | not specified | 4400000 | 1.5 | -373 | null | null | null | null | null | null | null | 3
#0748 | 290 | 700 | ARRENK | PD | not specified | 150000000000000 | 11874 | null | null | null | null | null | null | null | null | 2
#0748 | 700 | 1000 | ARRENK | RD | dLG=0.30;P=0.95 | 150000000000000 | 11874 | null | null | null | null | null | null | null | null | 2
#0748 | 1000 | 3000 | ARRENK | ID | not specified | 150000000000000 | 11874 | null | null | null | null | null | null | null | null | 2
#0749 | 290 | 1000 | ARRENK | ID | not specified | 160000000000000 | 13233 | null | null | null | null | null | null | null | null | 2
#0749 | 1000 | 3000 | ARRENK | RD | dLG=0.20;P=0.95 | 160000000000000 | 13233 | null | null | null | null | null | null | null | null | 2
#0749 | 3000 | 5000 | ARRENK | ID | not specified | 160000000000000 | 13233 | null | null | null | null | null | null | null | null | 2
#0750 | 290 | 300 | ARRENK | PD | dLG=0.20; | 22000 | 4403 | null | null | null | null | null | null | null | null | 2
#0750 | 300 | 2500 | ARRENK | RD | dLG=0.15;P=0.95 | 22000 | 4403 | null | null | null | null | null | null | null | null | 2
#0750 | 2500 | 3500 | ARRENK | ID | not specified | 22000 | 4403 | null | null | null | null | null | null | null | null | 2
#0751 | 290 | 300 | ARROBK | PD | dLG=0.20; | 12000000 | 2.1 | 3838 | null | null | null | null | null | null | null | 3
#0751 | 300 | 2200 | ARROBK | RD | dLG=0.15;P=0.95 | 12000000 | 2.1 | 3838 | null | null | null | null | null | null | null | 3
#0751 | 2200 | 3500 | ARROBK | ID | not specified | 12000000 | 2.1 | 3838 | null | null | null | null | null | null | null | 3
#0752 | 290 | 300 | ARROBK | PD | dLG=0.30; | 1600000 | 2.1 | 1239 | null | null | null | null | null | null | null | 3
#0752 | 300 | 2200 | ARROBK | RD | dLG=0.20;P=0.95 | 1600000 | 2.1 | 1239 | null | null | null | null | null | null | null | 3
#0752 | 2200 | 3500 | ARROBK | ID | not specified | 1600000 | 2.1 | 1239 | null | null | null | null | null | null | null | 3
#0753 | 1000 | 3000 | ARRENK | RD | dLG=0.50;P=0.95 | 1000000000000000 | 50526 | null | null | null | null | null | null | null | null | 2
#0753 | 3000 | 3500 | ARRENK | ID | not specified | 1000000000000000 | 50526 | null | null | null | null | null | null | null | null | 2
#0754 | 1500 | 3000 | ARRENK | RD | dLG=0.50;P=0.95 | 2e+17 | 44511 | null | null | null | null | null | null | null | null | 2
#0754 | 3000 | 3500 | ARRENK | ID | not specified | 2e+17 | 44511 | null | null | null | null | null | null | null | null | 2
#0755 | 290 | 300 | FUNSTE | PD | dLG=0.30; | 8e+26 | -3 | null | null | null | null | null | null | null | null | 2
#0755 | 300 | 2500 | FUNSTE | RD | dLG=0.30;P=0.95 | 8e+26 | -3 | null | null | null | null | null | null | null | null | 2
#0755 | 2500 | 3500 | FUNSTE | ID | not specified | 8e+26 | -3 | null | null | null | null | null | null | null | null | 2
#0756 | 290 | 300 | FUNSTE | ID | not specified | 60000000000000000 | -1 | null | null | null | null | null | null | null | null | 2
#0756 | 300 | 2500 | FUNSTE | RD | dLG=0.50;P=0.95 | 60000000000000000 | -1 | null | null | null | null | null | null | null | null | 2
#0756 | 2500 | 3500 | FUNSTE | ID | not specified | 60000000000000000 | -1 | null | null | null | null | null | null | null | null | 2
#0757 | 290 | 300 | FCONST | PD | dLG=0.20; | 70000000000000 | null | null | null | null | null | null | null | null | null | 1
#0757 | 300 | 2500 | FCONST | RD | dLG=0.20;P=0.95 | 70000000000000 | null | null | null | null | null | null | null | null | null | 1
#0757 | 2500 | 5000 | FCONST | ID | not specified | 70000000000000 | null | null | null | null | null | null | null | null | null | 1
#0758 | 290 | 300 | ARROBK | PD | dLG=0.20; | 660 | 3 | 3898 | null | null | null | null | null | null | null | 3
#0758 | 300 | 2500 | ARROBK | RD | dLG=0.20;P=0.95 | 660 | 3 | 3898 | null | null | null | null | null | null | null | 3
#0758 | 2500 | 3500 | ARROBK | ID | not specified | 660 | 3 | 3898 | null | null | null | null | null | null | null | 3
#0759 | 290 | 1000 | ARRENK | ID | not specified | 15000000000000 | 14436 | null | null | null | null | null | null | null | null | 2
#0759 | 1000 | 2300 | ARRENK | RD | dLG=0.50;P=0.95 | 15000000000000 | 14436 | null | null | null | null | null | null | null | null | 2
#0759 | 2300 | 3500 | ARRENK | ID | not specified | 15000000000000 | 14436 | null | null | null | null | null | null | null | null | 2
#0760 | 300 | 2000 | FUNSTE | RD | dLG=0.20;P=0.95 | 240000000000000 | -0.4 | null | null | null | null | null | null | null | null | 2
#0760 | 2000 | 3500 | FUNSTE | ID | not specified | 240000000000000 | -0.4 | null | null | null | null | null | null | null | null | 2
#0761 | 1500 | 3000 | ARRENK | RD | dLG=0.50;P=0.95 | 800000000000000 | 13353 | null | null | null | null | null | null | null | null | 2
#0762 | 290 | 1500 | ARRENK | ID | not specified | 10000000000000000 | 45594 | null | null | null | null | null | null | null | null | 2
#0762 | 1500 | 3000 | ARRENK | RD | dLG=0.50;P=0.95 | 10000000000000000 | 45594 | null | null | null | null | null | null | null | null | 2
#0762 | 3000 | 5000 | ARRENK | ID | not specified | 10000000000000000 | 45594 | null | null | null | null | null | null | null | null | 2
#0763 | 290 | 300 | ARRENK | PD | dLG=0.20; | 25000000000000 | 2009 | null | null | null | null | null | null | null | null | 2
#0763 | 300 | 2500 | ARRENK | RD | dLG=0.20;P=0.95 | 25000000000000 | 2009 | null | null | null | null | null | null | null | null | 2
#0763 | 2500 | 3500 | ARRENK | ID | not specified | 25000000000000 | 2009 | null | null | null | null | null | null | null | null | 2
#0764 | 290 | 300 | ARRENK | PD | dLG=0.20; | 35000000000000 | 1768 | null | null | null | null | null | null | null | null | 2
#0764 | 300 | 2500 | ARRENK | RD | dLG=0.20;P=0.95 | 35000000000000 | 1768 | null | null | null | null | null | null | null | null | 2
#0764 | 2500 | 3500 | ARRENK | ID | not specified | 35000000000000 | 1768 | null | null | null | null | null | null | null | null | 2
#0765 | 290 | 300 | ARRENK | PD | dLG=0.30; | 30000000000000 | 602 | null | null | null | null | null | null | null | null | 2
#0765 | 300 | 2500 | ARRENK | RD | dLG=0.30;P=0.95 | 30000000000000 | 602 | null | null | null | null | null | null | null | null | 2
#0766 | 772.9 | 773.1 | FCONST | ID | not specified | 1000000000 | null | null | null | null | null | null | null | null | null | 1
#0767 | 290 | 300 | ARRENK | PD | dLG=0.50; | 100000000000 | 3067 | null | null | null | null | null | null | null | null | 2
#0767 | 300 | 1000 | ARRENK | RD | dLG=0.30;P=0.95 | 100000000000 | 3067 | null | null | null | null | null | null | null | null | 2
#0767 | 1000 | 2000 | ARRENK | ID | not specified | 100000000000 | 3067 | null | null | null | null | null | null | null | null | 2
#0768 | 290 | 1000 | ARRENK | ID | not specified | 50000000000000000 | 38496 | null | null | null | null | null | null | null | null | 2
#0768 | 1000 | 3000 | ARRENK | RD | dLG=0.50;P=0.95 | 50000000000000000 | 38496 | null | null | null | null | null | null | null | null | 2
#0768 | 3000 | 5000 | ARRENK | ID | not specified | 50000000000000000 | 38496 | null | null | null | null | null | null | null | null | 2
#0769 | 290 | 300 | FCONST | PD | dLG=0.30; | 200000000000000 | null | null | null | null | null | null | null | null | null | 1
#0769 | 300 | 2500 | FCONST | RD | dLG=0.30;P=0.95 | 200000000000000 | null | null | null | null | null | null | null | null | null | 1
#0769 | 2500 | 5000 | FCONST | ID | not specified | 200000000000000 | null | null | null | null | null | null | null | null | null | 1
#0770 | 290 | 300 | FCONST | PD | dLG=0.30; | 30000000000000 | null | null | null | null | null | null | null | null | null | 1
#0770 | 300 | 2000 | FCONST | RD | dLG=0.30;P=0.95 | 30000000000000 | null | null | null | null | null | null | null | null | null | 1
#0770 | 2000 | 4000 | FCONST | ID | not specified | 30000000000000 | null | null | null | null | null | null | null | null | null | 1
#0771 | 290 | 1000 | FCONST | ID | not specified | 50000000000000 | null | null | null | null | null | null | null | null | null | 1
#0771 | 1000 | 2500 | FCONST | RD | dLG=0.50;P=0.95 | 50000000000000 | null | null | null | null | null | null | null | null | null | 1
#0771 | 2500 | 4000 | FCONST | ID | not specified | 50000000000000 | null | null | null | null | null | null | null | null | null | 1
#0772 | 290 | 300 | FCONST | PD | dLG=0.20; | 3000000000000 | null | null | null | null | null | null | null | null | null | 1
#0772 | 300 | 2000 | FCONST | RD | dLG=0.20;P=0.95 | 3000000000000 | null | null | null | null | null | null | null | null | null | 1
#0772 | 2000 | 4000 | FCONST | ID | not specified | 3000000000000 | null | null | null | null | null | null | null | null | null | 1
#0773 | 290 | 700 | ARRENK | ID | not specified | 250000000000000 | 8457 | null | null | null | null | null | null | null | null | 2
#0773 | 700 | 2500 | ARRENK | RD | dLG=0.50;P=0.95 | 250000000000000 | 8457 | null | null | null | null | null | null | null | null | 2
#0773 | 2500 | 4000 | ARRENK | ID | not specified | 250000000000000 | 8457 | null | null | null | null | null | null | null | null | 2
#0774 | 290 | 300 | FCONST | PD | dLG=0.30; | 40000000000000 | null | null | null | null | null | null | null | null | null | 1
#0774 | 300 | 2500 | FCONST | RD | dLG=0.30;P=0.95 | 40000000000000 | null | null | null | null | null | null | null | null | null | 1
#0774 | 2500 | 4000 | FCONST | ID | not specified | 40000000000000 | null | null | null | null | null | null | null | null | null | 1
#0775 | 290 | 300 | FCONST | PD | dLG=0.30; | 50000000000000 | null | null | null | null | null | null | null | null | null | 1
#0775 | 300 | 2000 | FCONST | RD | dLG=0.30;P=0.95 | 50000000000000 | null | null | null | null | null | null | null | null | null | 1
#0775 | 2000 | 3000 | FCONST | ID | not specified | 50000000000000 | null | null | null | null | null | null | null | null | null | 1
#0776 | 290 | 300 | FCONST | PD | dLG=0.40; | 40000000000000 | null | null | null | null | null | null | null | null | null | 1
#0776 | 300 | 2500 | FCONST | RD | dLG=0.40;P=0.95 | 40000000000000 | null | null | null | null | null | null | null | null | null | 1
#0776 | 2500 | 3500 | FCONST | ID | not specified | 40000000000000 | null | null | null | null | null | null | null | null | null | 1
#0777 | 290 | 300 | ARRENK | PD | dLG=0.40; | 13000000000000 | 758 | null | null | null | null | null | null | null | null | 2
#0777 | 300 | 2000 | ARRENK | RD | dLG=0.40;P=0.95 | 13000000000000 | 758 | null | null | null | null | null | null | null | null | 2
#0777 | 2000 | 3000 | ARRENK | ID | not specified | 13000000000000 | 758 | null | null | null | null | null | null | null | null | 2
#0778 | 290 | 300 | FCONST | PD | dLG=0.50; | 40000000000000 | null | null | null | null | null | null | null | null | null | 1
#0778 | 300 | 2000 | FCONST | RD | dLG=0.50;P=0.95 | 40000000000000 | null | null | null | null | null | null | null | null | null | 1
#0778 | 2000 | 3000 | FCONST | ID | not specified | 40000000000000 | null | null | null | null | null | null | null | null | null | 1
#0779 | 297.9 | 298.1 | FCONST | ID | not specified | 32000000000000 | null | null | null | null | null | null | null | null | null | 1
#0780 | 290 | 300 | FCONST | PD | dLG=0.50; | 20000000000000 | null | null | null | null | null | null | null | null | null | 1
#0780 | 300 | 2000 | FCONST | RD | dLG=0.50;P=0.95 | 20000000000000 | null | null | null | null | null | null | null | null | null | 1
#0780 | 2000 | 3000 | FCONST | ID | not specified | 20000000000000 | null | null | null | null | null | null | null | null | null | 1
#0781 | 290 | 300 | ARRENK | PD | dLG=0.50; | 250000000000 | 854 | null | null | null | null | null | null | null | null | 2
#0781 | 300 | 2500 | ARRENK | RD | dLG=0.50;P=0.95 | 250000000000 | 854 | null | null | null | null | null | null | null | null | 2
#0781 | 2500 | 3500 | ARRENK | ID | not specified | 250000000000 | 854 | null | null | null | null | null | null | null | null | 2
#0782 | 290 | 300 | ARRENK | PD | dLG=0.30; | 40000000000000 | 3068 | null | null | null | null | null | null | null | null | 2
#0782 | 300 | 2000 | ARRENK | RD | dLG=0.30;P=0.95 | 40000000000000 | 3068 | null | null | null | null | null | null | null | null | 2
#0782 | 2000 | 2500 | ARRENK | ID | not specified | 40000000000000 | 3068 | null | null | null | null | null | null | null | null | 2
#0783 | 290 | 300 | ARRENK | PD | dLG=0.40; | 10000000000000 | 2358 | null | null | null | null | null | null | null | null | 2
#0783 | 300 | 1000 | ARRENK | RD | dLG=0.40;P=0.95 | 10000000000000 | 2358 | null | null | null | null | null | null | null | null | 2
#0783 | 1000 | 2000 | ARRENK | ID | not specified | 10000000000000 | 2358 | null | null | null | null | null | null | null | null | 2
#0784 | 290 | 300 | ARRENK | PD | dLG=0.50; | 10000000000000 | 854 | null | null | null | null | null | null | null | null | 2
#0784 | 300 | 2000 | ARRENK | RD | dLG=0.50;P=0.95 | 10000000000000 | 854 | null | null | null | null | null | null | null | null | 2
#0784 | 2000 | 3000 | ARRENK | ID | not specified | 10000000000000 | 854 | null | null | null | null | null | null | null | null | 2
#0785 | 290 | 1000 | ARRENK | ID | not specified | 2e+17 | 34406 | null | null | null | null | null | null | null | null | 2
#0785 | 1000 | 2500 | ARRENK | RD | dLG=0.50;P=0.95 | 2e+17 | 34406 | null | null | null | null | null | null | null | null | 2
#0785 | 2500 | 3500 | ARRENK | ID | not specified | 2e+17 | 34406 | null | null | null | null | null | null | null | null | 2
#0786 | 290 | 300 | ARRENK | PD | dLG=0.50; | 10000000000000 | 3609 | null | null | null | null | null | null | null | null | 2
#0786 | 300 | 2000 | ARRENK | RD | dLG=1.00;P=0.95 | 10000000000000 | 3609 | null | null | null | null | null | null | null | null | 2
#0786 | 2000 | 3000 | ARRENK | ID | not specified | 10000000000000 | 3609 | null | null | null | null | null | null | null | null | 2
#0787 | 290 | 2000 | FCONST | PD | dLG=0.30; | 30000000000000 | null | null | null | null | null | null | null | null | null | 1
#0788 | 290 | 2000 | FCONST | PD | dLG=0.30; | 30000000000000 | null | null | null | null | null | null | null | null | null | 1
#0789 | 290 | 300 | ARRENK | PD | dLG=1.00; | 10000000000000 | 3609 | null | null | null | null | null | null | null | null | 2
#0789 | 300 | 2000 | ARRENK | RD | dLG=1.00;P=0.95 | 10000000000000 | 3609 | null | null | null | null | null | null | null | null | 2
#0789 | 2000 | 3000 | ARRENK | ID | not specified | 10000000000000 | 3609 | null | null | null | null | null | null | null | null | 2
#0790 | 290 | 1000 | ARRENK | ID | not specified | 100000000000000 | 12632 | null | null | null | null | null | null | null | null | 2
#0790 | 1000 | 2200 | ARRENK | RD | dLG=1.00;P=0.95 | 100000000000000 | 12632 | null | null | null | null | null | null | null | null | 2
#0790 | 2200 | 3500 | ARRENK | ID | not specified | 100000000000000 | 12632 | null | null | null | null | null | null | null | null | 2
#0791 | 290 | 300 | ARRENK | PD | dLG=1.00; | 160000000000000 | 12632 | null | null | null | null | null | null | null | null | 2
#0791 | 300 | 2000 | ARRENK | RD | dLG=1.00;P=0.95 | 160000000000000 | 12632 | null | null | null | null | null | null | null | null | 2
#0791 | 2000 | 3000 | ARRENK | ID | not specified | 160000000000000 | 12632 | null | null | null | null | null | null | null | null | 2
#0792 | 290 | 300 | ARROBK | PD | dLG=0.30; | 540 | 3.5 | 2623 | null | null | null | null | null | null | null | 3
#0792 | 300 | 2000 | ARROBK | RD | dLG=0.30;P=0.95 | 540 | 3.5 | 2623 | null | null | null | null | null | null | null | 3
#0792 | 2000 | 2500 | ARROBK | ID | not specified | 540 | 3.5 | 2623 | null | null | null | null | null | null | null | 3
#0793 | 290 | 300 | ARROBK | ID | not specified | 30000000 | 2 | 2574 | null | null | null | null | null | null | null | 3
#0793 | 300 | 1500 | ARROBK | RD | dLG=0.40;P=0.95 | 30000000 | 2 | 2574 | null | null | null | null | null | null | null | 3
#0793 | 1500 | 2000 | ARROBK | ID | not specified | 30000000 | 2 | 2574 | null | null | null | null | null | null | null | 3
#0794 | 290 | 300 | ARROBK | PD | dLG=0.30; | 6300000 | 2 | 325 | null | null | null | null | null | null | null | 3
#0794 | 300 | 2000 | ARROBK | RD | dLG=0.30;P=0.95 | 6300000 | 2 | 325 | null | null | null | null | null | null | null | 3
#0794 | 2000 | 3000 | ARROBK | ID | not specified | 6300000 | 2 | 325 | null | null | null | null | null | null | null | 3
#0795 | 290 | 300 | ARRENK | ID | not specified | 6000000000000 | 9768 | null | null | null | null | null | null | null | null | 2
#0795 | 300 | 1000 | ARRENK | RD | dLG=0.50;P=0.95 | 6000000000000 | 9768 | null | null | null | null | null | null | null | null | 2
#0796 | 290 | 300 | ARROBK | PD | dLG=0.30; | 0.55 | 4 | 4174 | null | null | null | null | null | null | null | 3
#0796 | 300 | 2000 | ARROBK | RD | dLG=0.30;P=0.95 | 0.55 | 4 | 4174 | null | null | null | null | null | null | null | 3
#0796 | 2000 | 3000 | ARROBK | ID | not specified | 0.55 | 4 | 4174 | null | null | null | null | null | null | null | 3
#0797 | 800 | 2500 | ARRENK | RD | dLG=1.00;P=0.95 | 1e+19 | 34286 | null | null | null | null | null | null | null | null | 2
#0797 | 2500 | 3500 | ARRENK | ID | not specified | 1e+19 | 34286 | null | null | null | null | null | null | null | null | 2
#0798 | 750 | 2000 | ARRENK | RD | dLG=0.50;P=0.95 | 24000000000000000 | 44030 | null | null | null | null | null | null | null | null | 2
#0798 | 2000 | 3500 | ARRENK | ID | not specified | 24000000000000000 | 44030 | null | null | null | null | null | null | null | null | 2
#0799 | 290 | 300 | FCONST | PD | dLG=0.30; | 30000000000000 | null | null | null | null | null | null | null | null | null | 1
#0799 | 300 | 1500 | FCONST | RD | dLG=0.30;P=0.95 | 30000000000000 | null | null | null | null | null | null | null | null | null | 1
#0800 | 290 | 300 | FCONST | PD | dLG=0.30; | 50000000000000 | null | null | null | null | null | null | null | null | null | 1
#0800 | 300 | 2000 | FCONST | RD | dLG=0.30;P=0.95 | 50000000000000 | null | null | null | null | null | null | null | null | null | 1
#0800 | 2000 | 3000 | FCONST | ID | not specified | 50000000000000 | null | null | null | null | null | null | null | null | null | 1
#0801 | 290 | 700 | ARRENK | ID | not specified | 2000000000000 | 2514 | null | null | null | null | null | null | null | null | 2
#0801 | 700 | 2000 | ARRENK | RD | dLG=0.50;P=0.95 | 2000000000000 | 2514 | null | null | null | null | null | null | null | null | 2
#0801 | 2000 | 3000 | ARRENK | ID | not specified | 2000000000000 | 2514 | null | null | null | null | null | null | null | null | 2
#0802 | 290 | 300 | FCONST | PD | dLG=0.50; | 7000000000000 | null | null | null | null | null | null | null | null | null | 1
#0802 | 300 | 2000 | FCONST | RD | dLG=0.50;P=0.95 | 7000000000000 | null | null | null | null | null | null | null | null | null | 1
#0802 | 2000 | 3000 | FCONST | ID | not specified | 7000000000000 | null | null | null | null | null | null | null | null | null | 1
#0803 | 290 | 300 | FCONST | PD | dLG=0.20; | 10000000000000 | null | null | null | null | null | null | null | null | null | 1
#0803 | 300 | 1200 | FCONST | RD | dLG=0.20;P=0.95 | 10000000000000 | null | null | null | null | null | null | null | null | null | 1
#0803 | 1200 | 2000 | FCONST | ID | not specified | 10000000000000 | null | null | null | null | null | null | null | null | null | 1
#0804 | 290 | 700 | ARRENK | ID | not specified | 1e+17 | 15639 | null | null | null | null | null | null | null | null | 2
#0804 | 700 | 1500 | ARRENK | RD | dLG=1.00;P=0.95 | 1e+17 | 15639 | null | null | null | null | null | null | null | null | 2
#0804 | 1500 | 2500 | ARRENK | ID | not specified | 1e+17 | 15639 | null | null | null | null | null | null | null | null | 2
#0805 | 290 | 500 | ARRENK | PD | dLG=0.50; | 20000000000000 | 19970 | null | null | null | null | null | null | null | null | 2
#0805 | 500 | 2000 | ARRENK | RD | dLG=0.50;P=0.95 | 20000000000000 | 19970 | null | null | null | null | null | null | null | null | 2
#0805 | 2000 | 3000 | ARRENK | ID | not specified | 20000000000000 | 19970 | null | null | null | null | null | null | null | null | 2
#0806 | 290 | 1000 | ARRENK | PD | dLG=0.30; | 420000000000 | 5594 | null | null | null | null | null | null | null | null | 2
#0806 | 1000 | 2000 | ARRENK | ID | not specified | 420000000000 | 5594 | null | null | null | null | null | null | null | null | 2
#0807 | 290 | 1500 | ARRENK | ID | not specified | 2.6e+17 | 39940 | null | null | null | null | null | null | null | null | 2
#0807 | 1500 | 2500 | ARRENK | RD | dLG=0.50;P=0.95 | 2.6e+17 | 39940 | null | null | null | null | null | null | null | null | 2
#0807 | 2500 | 3500 | ARRENK | ID | not specified | 2.6e+17 | 39940 | null | null | null | null | null | null | null | null | 2
#0808 | 290 | 1500 | ARRENK | ID | not specified | 2.6e+17 | 48601 | null | null | null | null | null | null | null | null | 2
#0808 | 1500 | 2500 | ARRENK | RD | dLG=0.50;P=0.95 | 2.6e+17 | 48601 | null | null | null | null | null | null | null | null | 2
#0808 | 2500 | 3500 | ARRENK | ID | not specified | 2.6e+17 | 48601 | null | null | null | null | null | null | null | null | 2
#0809 | 300 | 2000 | ARRENK | RD | dLG=0.30;P=0.95 | 10000000000000 | 758 | null | null | null | null | null | null | null | null | 2
#0809 | 2000 | 3000 | ARRENK | ID | not specified | 10000000000000 | 758 | null | null | null | null | null | null | null | null | 2
#0810 | 700 | 2000 | ARRENK | RD | dLG=0.50;P=0.95 | 150000000000000 | 5137 | null | null | null | null | null | null | null | null | 2
#0811 | 290 | 300 | ARROBK | PD | dLG=0.20; | 1600000000 | 1.2 | 373 | null | null | null | null | null | null | null | 3
#0811 | 300 | 2000 | ARROBK | RD | dLG=0.20;P=0.95 | 1600000000 | 1.2 | 373 | null | null | null | null | null | null | null | 3
#0811 | 2000 | 3000 | ARROBK | ID | not specified | 1600000000 | 1.2 | 373 | null | null | null | null | null | null | null | 3
#0812 | 290 | 500 | FCONST | ID | not specified | 3000000000000 | null | null | null | null | null | null | null | null | null | 1
#0812 | 500 | 2000 | ARRENK | RD | dLG=0.40;P=0.95 | 60000000000000 | 1500 | null | null | null | null | null | null | null | null | 2
#0812 | 2000 | 2500 | ARRENK | ID | not specified | 60000000000000 | 1500 | null | null | null | null | null | null | null | null | 2
#0813 | 290 | 300 | FCONST | PD | dLG=0.30; | 20000000000000 | null | null | null | null | null | null | null | null | null | 1
#0813 | 300 | 2500 | FCONST | RD | dLG=0.30;P=0.95 | 20000000000000 | null | null | null | null | null | null | null | null | null | 1
#0813 | 2500 | 3000 | FCONST | ID | not specified | 20000000000000 | null | null | null | null | null | null | null | null | null | 1
#0814 | 290 | 300 | FCONST | PD | dLG=0.30; | 30000000000000 | null | null | null | null | null | null | null | null | null | 1
#0814 | 300 | 2000 | FCONST | RD | dLG=0.30;P=0.95 | 30000000000000 | null | null | null | null | null | null | null | null | null | 1
#0814 | 2000 | 3000 | FCONST | ID | not specified | 30000000000000 | null | null | null | null | null | null | null | null | null | 1
#0815 | 1000 | 2000 | FCONST | PD | dLG=0.50; | 1000000000000 | null | null | null | null | null | null | null | null | null | 1
#0816 | 290 | 500 | ARRENK | ID | not specified | 3000000000000000 | 16120 | null | null | null | null | null | null | null | null | 2
#0816 | 500 | 2500 | ARRENK | RD | dLG=1.00;P=0.95 | 3000000000000000 | 16120 | null | null | null | null | null | null | null | null | 2
#0816 | 2500 | 3500 | ARRENK | ID | not specified | 3000000000000000 | 16120 | null | null | null | null | null | null | null | null | 2
#0817 | 290 | 500 | ARRENK | ID | not specified | 160000000000000 | 1590 | null | null | null | null | null | null | null | null | 2
#0817 | 500 | 2000 | ARRENK | RD | dLG=1.00;P=0.95 | 160000000000000 | 1590 | null | null | null | null | null | null | null | null | 2
#0817 | 2000 | 3000 | ARRENK | ID | not specified | 160000000000000 | 1590 | null | null | null | null | null | null | null | null | 2
#0818 | 290 | 500 | ARRENK | RD | dLG=0.50;P=0.95 | 4.2e+17 | 349 | null | null | null | null | null | null | null | null | 2
#0818 | 500 | 1000 | ARRENK | ID | not specified | 4.2e+17 | 349 | null | null | null | null | null | null | null | null | 2
#0819 | 290 | 2000 | ARRENK | RD | dLG=1.00;P=0.95 | 5500000000000 | 1215 | null | null | null | null | null | null | null | null | 2
#0819 | 2000 | 3000 | ARRENK | ID | not specified | 5500000000000 | 1215 | null | null | null | null | null | null | null | null | 2
#0820 | 290 | 300 | ARRENK | PD | dLG=0.50; | 60000000000000 | 11910 | null | null | null | null | null | null | null | null | 2
#0820 | 300 | 3000 | ARRENK | RD | dLG=0.50;P=0.95 | 60000000000000 | 11910 | null | null | null | null | null | null | null | null | 2
#0820 | 3000 | 4000 | ARRENK | ID | not specified | 60000000000000 | 11910 | null | null | null | null | null | null | null | null | 2
#0821 | 290 | 300 | ARROBK | PD | dLG=0.30; | 410000000 | 1.5 | 854 | null | null | null | null | null | null | null | 3
#0821 | 300 | 2500 | ARROBK | RD | dLG=0.30;P=0.95 | 410000000 | 1.5 | 854 | null | null | null | null | null | null | null | 3
#0821 | 2500 | 3500 | ARROBK | ID | not specified | 410000000 | 1.5 | 854 | null | null | null | null | null | null | null | 3
#0822 | 1000 | 2500 | ARRENK | RD | dLG=0:50;P=0.95 | 430000000000000 | 50.7 | null | null | null | null | null | null | null | null | 2
#0822 | 2500 | 3500 | ARRENK | ID | not specified | 430000000000000 | 50.7 | null | null | null | null | null | null | null | null | 2
#0823 | 290 | 500 | ARRENK | RD | dLG=0.40;P=0.95 | 3000000000000 | 554 | null | null | null | null | null | null | null | null | 2
#0823 | 500 | 1000 | ARRENK | ID | not specified | 3000000000000 | 554 | null | null | null | null | null | null | null | null | 2
#0824 | 1000 | 2000 | ARRENK | RD | dLG=0.50;P=0.95 | 20000000000000 | 3525 | null | null | null | null | null | null | null | null | 2
#0824 | 2000 | 3000 | ARRENK | ID | not specified | 20000000000000 | 3525 | null | null | null | null | null | null | null | null | 2
#0825 | 290 | 300 | FCONST | PD | dLG=0.30; | 35000000000000 | null | null | null | null | null | null | null | null | null | 1
#0825 | 300 | 2500 | FCONST | RD | dLG=0.30;P=0.95 | 35000000000000 | null | null | null | null | null | null | null | null | null | 1
#0825 | 2500 | 3500 | FCONST | ID | not specified | 35000000000000 | null | null | null | null | null | null | null | null | null | 1
#0826 | 290 | 1500 | ARRENK | ID | not specified | 40000000000000000 | 53774 | null | null | null | null | null | null | null | null | 2
#0826 | 1500 | 3500 | ARRENK | RD | dLG=0.50;P=0.95 | 40000000000000000 | 53774 | null | null | null | null | null | null | null | null | 2
#0826 | 3500 | 5000 | ARRENK | ID | not specified | 40000000000000000 | 53774 | null | null | null | null | null | null | null | null | 2
#0827 | 290 | 300 | FCONST | PD | dLG=0.30; | 10000000000000 | null | null | null | null | null | null | null | null | null | 1
#0827 | 300 | 2500 | FCONST | RD | dLG=0.30;P=0.95 | 10000000000000 | null | null | null | null | null | null | null | null | null | 1
#0827 | 2500 | 3500 | FCONST | ID | not specified | 10000000000000 | null | null | null | null | null | null | null | null | null | 1
#0828 | 290 | 300 | ARRENK | PD | dLG=1.00; | 15000000000000 | 758 | null | null | null | null | null | null | null | null | 2
#0828 | 300 | 3000 | ARRENK | RD | dLG=1.00;P=0.95 | 15000000000000 | 758 | null | null | null | null | null | null | null | null | 2
#0828 | 3000 | 4000 | ARRENK | ID | not specified | 15000000000000 | 758 | null | null | null | null | null | null | null | null | 2
#0829 | 290 | 300 | ARRENK | PD | dLG=0.30; | 40000000000000 | 2117 | null | null | null | null | null | null | null | null | 2
#0829 | 300 | 2000 | ARRENK | RD | dLG=0.30;P=0.95 | 40000000000000 | 2117 | null | null | null | null | null | null | null | null | 2
#0829 | 2000 | 3000 | ARRENK | ID | not specified | 40000000000000 | 2117 | null | null | null | null | null | null | null | null | 2
#0830 | 290 | 300 | ARRENK | PD | dLG=0.30; | 5000000000000 | 902 | null | null | null | null | null | null | null | null | 2
#0830 | 300 | 2000 | ARRENK | RD | dLG=0.30;P=0.95 | 5000000000000 | 902 | null | null | null | null | null | null | null | null | 2
#0830 | 2000 | 3000 | ARRENK | ID | not specified | 5000000000000 | 902 | null | null | null | null | null | null | null | null | 2
#0831 | 290 | 300 | FCONST | PD | dLG=0.40; | 10000000000000 | null | null | null | null | null | null | null | null | null | 1
#0831 | 300 | 2000 | FCONST | RD | dLG=0.40;P=0.95 | 10000000000000 | null | null | null | null | null | null | null | null | null | 1
#0831 | 2000 | 3000 | FCONST | ID | not specified | 10000000000000 | null | null | null | null | null | null | null | null | null | 1
#0832 | 290 | 525 | ARRENK | PD | dLG=0.30; | 85000000000 | 3020 | null | null | null | null | null | null | null | null | 2
#0832 | 525 | 1000 | ARRENK | ID | not specified | 85000000000 | 3020 | null | null | null | null | null | null | null | null | 2
#0833 | 290 | 500 | ARRENK | ID | not specified | 2000000000000000 | 39880 | null | null | null | null | null | null | null | null | 2
#0833 | 500 | 2000 | ARRENK | PD | dLG=0.50;P=0.95 | 2000000000000000 | 39880 | null | null | null | null | null | null | null | null | 2
#0834 | 290 | 500 | ARRENK | PD | dLG=0.50; | 1200000000000000 | 6304 | null | null | null | null | null | null | null | null | 2
#0835 | 290 | 500 | ARRENK | PD | dLG=0.50; | 3000000000000 | 8421 | null | null | null | null | null | null | null | null | 2
#0836 | 290 | 500 | ARRENK | PD | dLG=0.30; | 7000000000000 | 1516 | null | null | null | null | null | null | null | null | 2
#0836 | 500 | 1000 | ARRENK | ID | not specified | 7000000000000 | 1516 | null | null | null | null | null | null | null | null | 2
#0837 | 290 | 1000 | FCONST | PD | dLG=0.50; | 10000000000000 | null | null | null | null | null | null | null | null | null | 1
#0837 | 1000 | 2000 | FCONST | ID | not specified | 10000000000000 | null | null | null | null | null | null | null | null | null | 1
#0838 | 800 | 1000 | ARRENK | ID | not specified | 3600000000000000 | 29834 | null | null | null | null | null | null | null | null | 2
#0838 | 1000 | 2000 | ARRENK | PD | dLG=0.50; | 3600000000000000 | 29834 | null | null | null | null | null | null | null | null | 2
#0838 | 2000 | 2500 | ARRENK | ID | not specified | 3600000000000000 | 29834 | null | null | null | null | null | null | null | null | 2
#0839 | 800 | 1000 | ARRENK | ID | not specified | 300000000000000 | 35729 | null | null | null | null | null | null | null | null | 2
#0839 | 1000 | 2000 | ARRENK | PD | dLG=0.50; | 300000000000000 | 35729 | null | null | null | null | null | null | null | null | 2
#0839 | 2000 | 2500 | ARRENK | ID | not specified | 300000000000000 | 35729 | null | null | null | null | null | null | null | null | 2
#0840 | 1000 | 2500 | FCONST | PD | dLG=0.50; | 30000000000000 | null | null | null | null | null | null | null | null | null | 1
#0841 | 290 | 300 | ARRENK | PD | dLG=0.40; | 210000000000000 | 4391 | null | null | null | null | null | null | null | null | 2
#0841 | 300 | 1000 | ARRENK | RD | dLG=0.40;P=0.95 | 210000000000000 | 4391 | null | null | null | null | null | null | null | null | 2
#0842 | 290 | 1000 | ARRENK | PD | dLG=0.50; | 52000000000000 | 2418 | null | null | null | null | null | null | null | null | 2
#0843 | 290 | 300 | ARRENK | PD | dLG=0.40; | 6300000000000 | 589 | null | null | null | null | null | null | null | null | 2
#0843 | 300 | 1000 | ARRENK | RD | dLG=0.40;P=0.95 | 6300000000000 | 589 | null | null | null | null | null | null | null | null | 2
#0844 | 290 | 1000 | ARRENK | PD | dLG=0.50; | 6200000000000 | 8902 | null | null | null | null | null | null | null | null | 2
#0845 | 290 | 500 | ARRENK | PD | dLG=0.50; | 2000000000000 | 5690 | null | null | null | null | null | null | null | null | 2
#0845 | 500 | 1000 | ARRENK | RD | dLG=0.50;P=0.95 | 2000000000000 | 5690 | null | null | null | null | null | null | null | null | 2
#0846 | 290 | 800 | ARRENK | ID | not specified | 5000000000000000 | 42105 | null | null | null | null | null | null | null | null | 2
#0846 | 800 | 2000 | ARRENK | RD | dLG=0.50;P=0.95 | 5000000000000000 | 42105 | null | null | null | null | null | null | null | null | 2
#0846 | 2000 | 3000 | ARRENK | ID | not specified | 5000000000000000 | 42105 | null | null | null | null | null | null | null | null | 2
#0847 | 290 | 350 | ARRENK | ID | not specified | 140000000000 | 4427 | null | null | null | null | null | null | null | null | 2
#0847 | 350 | 600 | ARRENK | PD | dLG=0.30; | 140000000000 | 4427 | null | null | null | null | null | null | null | null | 2
#0847 | 600 | 1000 | ARRENK | ID | not specified | 140000000000 | 4427 | null | null | null | null | null | null | null | null | 2
#0848 | 290 | 300 | ARRENK | PD | dLG=0.30; | 20000000000000 | 1203 | null | null | null | null | null | null | null | null | 2
#0848 | 300 | 500 | ARRENK | RD | dLG=0.30;P=0.95 | 20000000000000 | 1203 | null | null | null | null | null | null | null | null | 2
#0848 | 500 | 1000 | ARRENK | ID | not specified | 20000000000000 | 1203 | null | null | null | null | null | null | null | null | 2
#0849 | 290 | 500 | ARRENK | PD | dLG=0.40; | 12000000000000 | 1059 | null | null | null | null | null | null | null | null | 2
#0849 | 500 | 1000 | ARRENK | ID | not specified | 12000000000000 | 1059 | null | null | null | null | null | null | null | null | 2
#0850 | 290 | 300 | ARRENK | PD | dLG=0.30; | 15000000000000 | 1059 | null | null | null | null | null | null | null | null | 2
#0850 | 300 | 2000 | ARRENK | RD | dLG=0.30;P=0.95 | 15000000000000 | 1059 | null | null | null | null | null | null | null | null | 2
#0851 | 290 | 300 | ARRENK | PD | dLG=0.40; | 310000000000000 | 4319 | null | null | null | null | null | null | null | null | 2
#0851 | 300 | 1000 | ARRENK | RD | dLG=0.40;P=0.95 | 310000000000000 | 4319 | null | null | null | null | null | null | null | null | 2
#0852 | 290 | 300 | ARRENK | PD | dLG=0.40; | 210000000000000 | 3789 | null | null | null | null | null | null | null | null | 2
#0852 | 300 | 1000 | ARRENK | RD | dLG=0.40;P=0.95 | 210000000000000 | 3789 | null | null | null | null | null | null | null | null | 2
#0853 | 290 | 300 | ARRENK | PD | dLG=0.40; | 62000000000000 | 2574 | null | null | null | null | null | null | null | null | 2
#0853 | 300 | 1000 | ARRENK | RD | dLG=0.40;P=0.95 | 62000000000000 | 2574 | null | null | null | null | null | null | null | null | 2
#0854 | 290 | 1000 | ARRENK | PD | dLG=0.50; | 47000000000000 | 1961 | null | null | null | null | null | null | null | null | 2
#0855 | 290 | 300 | ARRENK | PD | dLG=0.40; | 9000000000000 | 529 | null | null | null | null | null | null | null | null | 2
#0855 | 300 | 1000 | ARRENK | RD | dLG=0.40;P=0.95 | 9000000000000 | 529 | null | null | null | null | null | null | null | null | 2
#0856 | 290 | 300 | ARRENK | PD | dLG=0.40; | 5800000000000 | 313 | null | null | null | null | null | null | null | null | 2
#0856 | 300 | 1000 | ARRENK | RD | dLG=0.40;P=0.95 | 5800000000000 | 313 | null | null | null | null | null | null | null | null | 2
#0857 | 290 | 1000 | ARRENK | PD | dLG=0.50; | 8000000000000 | 8770 | null | null | null | null | null | null | null | null | 2
#0858 | 290 | 1000 | ARRENK | PD | dLG=0.50; | 4400000000000 | 7699 | null | null | null | null | null | null | null | null | 2
#0859 | 290 | 300 | ARRENK | PD | dLG=0.40; | 400000000000 | 4836 | null | null | null | null | null | null | null | null | 2
#0859 | 300 | 1000 | ARRENK | RD | dLG=0.40;P=0.95 | 400000000000 | 4836 | null | null | null | null | null | null | null | null | 2
#0860 | 290 | 300 | ARRENK | PD | dLG=0.40; | 95000000000 | 3982 | null | null | null | null | null | null | null | null | 2
#0860 | 300 | 1000 | ARRENK | RD | dLG=0.40;P=0.95 | 95000000000 | 3982 | null | null | null | null | null | null | null | null | 2
#0861 | 290 | 500 | ARRENK | ID | not specified | 20000000000000000 | 40902 | null | null | null | null | null | null | null | null | 2
#0861 | 500 | 2000 | ARRENK | RD | dLG=0.50;P=0.95 | 20000000000000000 | 40902 | null | null | null | null | null | null | null | null | 2
#0861 | 2000 | 3000 | ARRENK | ID | not specified | 20000000000000000 | 40902 | null | null | null | null | null | null | null | null | 2
#0862 | 290 | 2000 | FCONST | PD | dLG=0.50; | 20000000000000 | null | null | null | null | null | null | null | null | null | 1
#0863 | 290 | 2000 | FCONST | PD | dLG=0.30; | 45000000000000 | null | null | null | null | null | null | null | null | null | 1
#0864 | 290 | 500 | ARRENK | ID | not specified | 1000000000000 | 1504 | null | null | null | null | null | null | null | null | 2
#0864 | 500 | 2000 | ARRENK | PD | dLG=0.50; | 1000000000000 | 1504 | null | null | null | null | null | null | null | null | 2
#0865 | 290 | 500 | ARRENK | ID | not specified | 1000000000000 | 2526 | null | null | null | null | null | null | null | null | 2
#0865 | 500 | 2000 | ARRENK | PD | dLG=0.50; | 1000000000000 | 2526 | null | null | null | null | null | null | null | null | 2
#0866 | 290 | 300 | FCONST | PD | dLG=0.30; | 4000000000000 | null | null | null | null | null | null | null | null | null | 1
#0866 | 300 | 2000 | FCONST | RD | dLG=0.30;P=0.95 | 4000000000000 | null | null | null | null | null | null | null | null | null | 1
#0867 | 290 | 300 | FCONST | PD | dLG=0.30; | 10000000000000 | null | null | null | null | null | null | null | null | null | 1
#0867 | 300 | 2000 | FCONST | RD | dLG=0.30;P=0.95 | 10000000000000 | null | null | null | null | null | null | null | null | null | 1
#0868 | 290 | 500 | ARRENK | ID | not specified | 200000000000000 | 19489 | null | null | null | null | null | null | null | null | 2
#0868 | 500 | 1000 | ARRENK | RD | dLG=0.50;P=0.95 | 200000000000000 | 19489 | null | null | null | null | null | null | null | null | 2
#0869 | 290 | 300 | FCONST | PD | dLG=0.30; | 2400000000000 | null | null | null | null | null | null | null | null | null | 1
#0869 | 300 | 1000 | FCONST | RD | dLG=0.30;P=0.95 | 2400000000000 | null | null | null | null | null | null | null | null | null | 1
#0870 | 290 | 300 | FCONST | PD | dLG=0.30; | 1600000000000 | null | null | null | null | null | null | null | null | null | 1
#0870 | 300 | 1000 | FCONST | RD | dLG=0.30;P=0.95 | 1600000000000 | null | null | null | null | null | null | null | null | null | 1
#0871 | 290 | 500 | ARRENK | ID | not specified | 300000000000000 | 16722 | null | null | null | null | null | null | null | null | 2
#0871 | 500 | 1000 | ARRENK | RD | dLG=0.50;P=0.95 | 300000000000000 | 16722 | null | null | null | null | null | null | null | null | 2
#0872 | 290 | 500 | ARRENK | ID | not specified | 100000000000000 | 18777 | null | null | null | null | null | null | null | null | 2
#0872 | 500 | 1000 | ARRENK | RD | dLG=0.50;P=0.95 | 100000000000000 | 18777 | null | null | null | null | null | null | null | null | 2
#0873 | 290 | 300 | ARRENK | PD | dLG=0.30; | 4000000000000 | 481 | null | null | null | null | null | null | null | null | 2
#0873 | 300 | 1500 | ARRENK | RD | dLG=0.30;P=0.95 | 4000000000000 | 481 | null | null | null | null | null | null | null | null | 2
#0874 | 290 | 300 | ARRENK | PD | dLG=0.30; | 4000000000000 | 1323 | null | null | null | null | null | null | null | null | 2
#0874 | 300 | 1500 | ARRENK | RD | dLG=0.30;P=0.95 | 4000000000000 | 1323 | null | null | null | null | null | null | null | null | 2
#0875 | 290 | 300 | ARRENK | PD | dLG=0.30; | 5000000000000 | 229 | null | null | null | null | null | null | null | null | 2
#0875 | 300 | 500 | ARRENK | RD | dLG=0.30;P=0.95 | 5000000000000 | 229 | null | null | null | null | null | null | null | null | 2
#0875 | 500 | 1000 | ARRENK | ID | not specified | 5000000000000 | 229 | null | null | null | null | null | null | null | null | 2
#0876 | 290 | 500 | ARRENK | ID | not specified | 20000000000000000 | 40902 | null | null | null | null | null | null | null | null | 2
#0876 | 500 | 2000 | ARRENK | RD | dLG=0.50;P=0.95 | 20000000000000000 | 40902 | null | null | null | null | null | null | null | null | 2
#0877 | 290 | 500 | ARRENK | ID | not specified | 40000000000000000 | 41744 | null | null | null | null | null | null | null | null | 2
#0877 | 500 | 2000 | ARRENK | RD | dLG=0.50;P=0.95 | 40000000000000000 | 41744 | null | null | null | null | null | null | null | null | 2
#0878 | 290 | 2000 | FCONST | PD | dLG=0.30; | 40000000000000 | null | null | null | null | null | null | null | null | null | 1
#0879 | 290 | 300 | ARRENK | PD | dLG=0.50; | 1000000000000 | 2875 | null | null | null | null | null | null | null | null | 2
#0879 | 300 | 2000 | ARRENK | RD | dLG=0.50;P=0.95 | 1000000000000 | 2875 | null | null | null | null | null | null | null | null | 2
#0880 | 290 | 500 | ARRENK | ID | not specified | 800000000000 | 1095 | null | null | null | null | null | null | null | null | 2
#0880 | 500 | 2000 | ARRENK | RD | dLG=0.50;P=0.95 | 800000000000 | 1095 | null | null | null | null | null | null | null | null | 2
#0881 | 290 | 300 | FCONST | PD | dLG=0.50; | 2500000000000 | null | null | null | null | null | null | null | null | null | 1
#0881 | 300 | 1000 | FCONST | RD | dLG=0.50;P=0.95 | 2500000000000 | null | null | null | null | null | null | null | null | null | 1
#0882 | 290 | 400 | ARRENK | ID | not specified | 37000000000000 | 14436 | null | null | null | null | null | null | null | null | 2
#0882 | 400 | 2000 | ARRENK | RD | dLG=1.00;P=0.95 | 37000000000000 | 14436 | null | null | null | null | null | null | null | null | 2
#0883 | 290 | 500 | ARRENK | ID | not specified | 230000000000000 | 16481 | null | null | null | null | null | null | null | null | 2
#0883 | 500 | 2000 | ARRENK | RD | dLG=1.00;P=0.95 | 230000000000000 | 16481 | null | null | null | null | null | null | null | null | 2
#0884 | 290 | 500 | ARRENK | ID | not specified | 7000000000000 | 13233 | null | null | null | null | null | null | null | null | 2
#0884 | 500 | 2000 | ARRENK | PD | dLG=1.00; | 7000000000000 | 13233 | null | null | null | null | null | null | null | null | 2
#0885 | 290 | 500 | ARRENK | ID | not specified | 10000000000000000 | 23218 | null | null | null | null | null | null | null | null | 2
#0885 | 500 | 2000 | ARRENK | PD | dLG=1.00; | 10000000000000000 | 23218 | null | null | null | null | null | null | null | null | 2
#0886 | 290 | 300 | ARRENK | PD | dLG=0.30; | 8000000000000 | 409 | null | null | null | null | null | null | null | null | 2
#0886 | 300 | 500 | ARRENK | RD | dLG=0.30;P=0.95 | 8000000000000 | 409 | null | null | null | null | null | null | null | null | 2
#0887 | 290 | 300 | FCONST | PD | dLG=0.30; | 9500000000000 | null | null | null | null | null | null | null | null | null | 1
#0887 | 300 | 500 | FCONST | RD | dLG=0.30;P=0.95 | 9500000000000 | null | null | null | null | null | null | null | null | null | 1
#0888 | 290 | 300 | ARRENK | PD | dLG=0.30; | 7000000000000 | -120 | null | null | null | null | null | null | null | null | 2
#0888 | 300 | 500 | ARRENK | RD | dLG=0.30;P=0.95 | 7000000000000 | -120 | null | null | null | null | null | null | null | null | 2
#0889 | 290 | 500 | FCONST | PD | dLG=0.30; | 14000000000000 | null | null | null | null | null | null | null | null | null | 1
#0890 | 290 | 300 | ARRENK | PD | dLG=0.30; | 4000000000000 | 469 | null | null | null | null | null | null | null | null | 2
#0890 | 300 | 500 | ARRENK | RD | dLG=0.30;P=0.95 | 4000000000000 | 469 | null | null | null | null | null | null | null | null | 2
#0891 | 290 | 300 | ARRENK | PD | dLG=0.30; | 5500000000000 | 505 | null | null | null | null | null | null | null | null | 2
#0891 | 300 | 400 | ARRENK | RD | dLG=0.30;P=0.95 | 5500000000000 | 505 | null | null | null | null | null | null | null | null | 2
#0892 | 290 | 300 | ARRENK | PD | dLG=0.30; | 6700000000000 | 553 | null | null | null | null | null | null | null | null | 2
#0892 | 300 | 400 | ARRENK | RD | dLG=0.30;P=0.95 | 6700000000000 | 553 | null | null | null | null | null | null | null | null | 2
#0893 | 290 | 300 | ARRENK | PD | dLG=0.30; | 6000000000000 | 493 | null | null | null | null | null | null | null | null | 2
#0893 | 300 | 400 | ARRENK | RD | dLG=0.30;P=0.95 | 6000000000000 | 493 | null | null | null | null | null | null | null | null | 2
#0894 | 290 | 700 | ARRENK | PD | dLG=0.30; | 250000000000 | 4186 | null | null | null | null | null | null | null | null | 2
#0895 | 290 | 700 | ARRENK | ID | dLG=0.30; | 180000000000 | 4078 | null | null | null | null | null | null | null | null | 2
#0896 | 290 | 700 | ARRENK | PD | dLG=0.30; | 1000000000000 | 4836 | null | null | null | null | null | null | null | null | 2
#0897 | 290 | 300 | ARRENK | PD | dLG=0.30; | 27000000000000 | 866 | null | null | null | null | null | null | null | null | 2
#0897 | 300 | 1000 | ARRENK | RD | dLG=0.30;P=0.95 | 27000000000000 | 866 | null | null | null | null | null | null | null | null | 2
#0898 | 290 | 2000 | FCONST | PD | dLG=0.50; | 30000000000000 | null | null | null | null | null | null | null | null | null | 1
#0899 | 290 | 300 | FCONST | PD | dLG=0.30; | 30000000000000 | null | null | null | null | null | null | null | null | null | 1
#0899 | 300 | 2000 | FCONST | RD | dLG=0.30;P=0.95 | 30000000000000 | null | null | null | null | null | null | null | null | null | 1
#0899 | 2000 | 4000 | FCONST | ID | not specified | 30000000000000 | null | null | null | null | null | null | null | null | null | 1
#0900 | 1500 | 3000 | ARRENK | ID | not specified | 450000000000000 | 7580 | null | null | null | null | null | null | null | null | 2
#0901 | 290 | 2500 | FCONST | ID | not specified | 20000000000000 | null | null | null | null | null | null | null | null | null | 1
#0902 | 1500 | 2500 | ARRENK | ID | dLG=0.50; | 10000000000000000 | 16117 | null | null | null | null | null | null | null | null | 2
#0903 | 290 | 2500 | ARRENK | ID | dLG=1.00; | 1400000000000 | 4931 | null | null | null | null | null | null | null | null | 2
#0904 | 290 | 1000 | ARRENK | ID | not specified | 9400000000000000 | 45225 | null | null | null | null | null | null | null | null | 2
#0904 | 1000 | 2500 | ARRENK | RD | dLG=0.50;P=0.95 | 9400000000000000 | 45225 | null | null | null | null | null | null | null | null | 2
#0904 | 2500 | 3500 | ARRENK | ID | not specified | 9400000000000000 | 45225 | null | null | null | null | null | null | null | null | 2
#0905 | 290 | 3000 | FCONST | ID | not specified | 1000000000000 | null | null | null | null | null | null | null | null | null | 1
#0906 | 290 | 3000 | FCONST | ID | not specified | 1000000000000 | null | null | null | null | null | null | null | null | null | 1
#0907 | 290 | 1200 | FCONST | RD | dLG=0.25;P=0.95 | 1400000000000 | null | null | null | null | null | null | null | null | null | 1
#0907 | 1200 | 2000 | FCONST | ID | not specified | 1400000000000 | null | null | null | null | null | null | null | null | null | 1
#0908 | 290 | 500 | ARRENK | PD | dLG=0.50; | 50000000000000 | 760 | null | null | null | null | null | null | null | null | 2
#0909 | 290 | 500 | FCONST | RD | dLG=0.60;P=0.95 | 1800000000000 | null | null | null | null | null | null | null | null | null | 1
#0910 | 290 | 500 | FCONST | RD | dLG=0.30;P=0.95 | 30000000000000 | null | null | null | null | null | null | null | null | null | 1
#0911 | 290 | 500 | FCONST | PD | dLG=1.00; | 2000000000000 | null | null | null | null | null | null | null | null | null | 1
#0912 | 290 | 500 | FCONST | PD | dLG=0.50; | 2000000000000 | null | null | null | null | null | null | null | null | null | 1
#0913 | 290 | 500 | ARRENK | ID | not specified | 2000000000000 | 1155 | null | null | null | null | null | null | null | null | 2
#0914 | 290 | 300 | FCONST | PD | dLG=1.00; | 1200000000000 | null | null | null | null | null | null | null | null | null | 1
#0915 | 1500 | 3500 | ARRENK | ID | not specified | 5.51e+17 | 44511 | null | null | null | null | null | null | null | null | 2
#0916 | 1500 | 3500 | ARRENK | ID | not specified | 2.284e+17 | 44511 | null | null | null | null | null | null | null | null | 2
#0917 | 1500 | 3500 | ARRENK | ID | not specified | 2.284e+17 | 44511 | null | null | null | null | null | null | null | null | 2
#0918 | 1500 | 3500 | ARRENK | ID | not specified | 3.711e+17 | 44511 | null | null | null | null | null | null | null | null | 2
#0919 | 1500 | 3500 | ARRENK | ID | not specified | 4.283e+17 | 44511 | null | null | null | null | null | null | null | null | 2
#0920 | 1500 | 3500 | ARRENK | ID | not specified | 8.565e+17 | 44511 | null | null | null | null | null | null | null | null | 2
#0921 | 1500 | 3500 | ARRENK | ID | not specified | 3.712e+18 | 44511 | null | null | null | null | null | null | null | null | 2
#0922 | 1500 | 3500 | ARRENK | ID | not specified | 1.999e+17 | 44511 | null | null | null | null | null | null | null | null | 2
#0923 | 1500 | 3500 | ARRENK | ID | not specified | 1.999e+17 | 44511 | null | null | null | null | null | null | null | null | 2
#0924 | 1500 | 3500 | ARRENK | ID | not specified | 1.999e+17 | 44511 | null | null | null | null | null | null | null | null | 2
#0925 | 1500 | 3500 | ARRENK | ID | not specified | 1.999e+17 | 44511 | null | null | null | null | null | null | null | null | 2
#0926 | 1500 | 3500 | ARRENK | ID | not specified | 5.71e+17 | 44511 | null | null | null | null | null | null | null | null | 2
#0927 | 1500 | 3500 | ARRENK | ID | not specified | 1.713e+18 | 44511 | null | null | null | null | null | null | null | null | 2
#0928 | 1500 | 3500 | ARRENK | ID | not specified | 1.713e+18 | 44511 | null | null | null | null | null | null | null | null | 2
#0929 | 1500 | 3500 | ARRENK | ID | not specified | 1.713e+18 | 44511 | null | null | null | null | null | null | null | null | 2
#0930 | 1500 | 3500 | ARRENK | ID | not specified | 1.713e+18 | 44511 | null | null | null | null | null | null | null | null | 2
#0931 | 1500 | 3500 | ARRENK | ID | not specified | 1.713e+18 | 44511 | null | null | null | null | null | null | null | null | 2
#0932 | 290 | 3500 | ARRENK | ID | not specified | 5.714e+17 | 34406 | null | null | null | null | null | null | null | null | 2
#0933 | 290 | 3500 | ARRENK | ID | not specified | 2.286e+17 | 34406 | null | null | null | null | null | null | null | null | 2
#0934 | 290 | 3500 | ARRENK | ID | not specified | 2.286e+17 | 34406 | null | null | null | null | null | null | null | null | 2
#0935 | 290 | 3500 | ARRENK | ID | not specified | 3.714e+17 | 34406 | null | null | null | null | null | null | null | null | 2
#0936 | 290 | 3500 | ARRENK | ID | not specified | 4.286e+17 | 34406 | null | null | null | null | null | null | null | null | 2
#0937 | 290 | 3500 | ARRENK | ID | not specified | 8.571e+17 | 34406 | null | null | null | null | null | null | null | null | 2
#0938 | 290 | 3500 | ARRENK | ID | not specified | 3.714e+18 | 34406 | null | null | null | null | null | null | null | null | 2
#0939 | 290 | 3500 | ARRENK | ID | not specified | 2e+17 | 34406 | null | null | null | null | null | null | null | null | 2
#0940 | 290 | 3500 | ARRENK | ID | not specified | 2e+17 | 34406 | null | null | null | null | null | null | null | null | 2
#0941 | 290 | 3500 | ARRENK | ID | not specified | 2e+17 | 34406 | null | null | null | null | null | null | null | null | 2
#0942 | 290 | 3500 | ARRENK | ID | not specified | 2e+17 | 34406 | null | null | null | null | null | null | null | null | 2
#0943 | 290 | 3500 | ARRENK | ID | not specified | 5.7e+17 | 34406 | null | null | null | null | null | null | null | null | 2
#0944 | 290 | 3500 | ARRENK | ID | not specified | 1.7e+18 | 34406 | null | null | null | null | null | null | null | null | 2
#0945 | 290 | 3500 | ARRENK | ID | not specified | 1.714e+18 | 34406 | null | null | null | null | null | null | null | null | 2
#0946 | 290 | 3500 | ARRENK | ID | not specified | 1.714e+18 | 34406 | null | null | null | null | null | null | null | null | 2
#0947 | 290 | 3500 | ARRENK | ID | not specified | 1.714e+18 | 34406 | null | null | null | null | null | null | null | null | 2
#0948 | 290 | 3500 | ARRENK | ID | not specified | 1.714e+18 | 34406 | null | null | null | null | null | null | null | null | 2
#0949 | 290 | 5000 | ARRENK | ID | not specified | 1.429e+17 | 38496 | null | null | null | null | null | null | null | null | 2
#0950 | 290 | 5000 | ARRENK | ID | not specified | 57140000000000000 | 38496 | null | null | null | null | null | null | null | null | 2
#0951 | 290 | 5000 | ARRENK | ID | not specified | 57140000000000000 | 38496 | null | null | null | null | null | null | null | null | 2
#0952 | 290 | 5000 | ARRENK | ID | not specified | 92890000000000000 | 38496 | null | null | null | null | null | null | null | null | 2
#0953 | 290 | 5000 | ARRENK | ID | not specified | 1.071e+17 | 38496 | null | null | null | null | null | null | null | null | 2
#0954 | 290 | 5000 | ARRENK | ID | not specified | 2.144e+17 | 38496 | null | null | null | null | null | null | null | null | 2
#0955 | 290 | 5000 | ARRENK | ID | not specified | 9.289e+17 | 38496 | null | null | null | null | null | null | null | null | 2
#0956 | 290 | 5000 | ARRENK | ID | not specified | 50000000000000000 | 38496 | null | null | null | null | null | null | null | null | 2
#0957 | 290 | 5000 | ARRENK | ID | not specified | 50000000000000000 | 38496 | null | null | null | null | null | null | null | null | 2
#0958 | 290 | 5000 | ARRENK | ID | not specified | 50000000000000000 | 38496 | null | null | null | null | null | null | null | null | 2
#0959 | 290 | 5000 | ARRENK | ID | not specified | 50000000000000000 | 38496 | null | null | null | null | null | null | null | null | 2
#0960 | 290 | 5000 | ARRENK | ID | not specified | 50000000000000000 | 38496 | null | null | null | null | null | null | null | null | 2
#0961 | 290 | 5000 | ARRENK | ID | not specified | 1.429e+17 | 38496 | null | null | null | null | null | null | null | null | 2
#0962 | 290 | 5000 | ARRENK | ID | not specified | 4.287e+17 | 38496 | null | null | null | null | null | null | null | null | 2
#0963 | 290 | 5000 | ARRENK | ID | not specified | 4.287e+17 | 38496 | null | null | null | null | null | null | null | null | 2
#0964 | 290 | 5000 | ARRENK | ID | not specified | 4.287e+17 | 38496 | null | null | null | null | null | null | null | null | 2
#0965 | 290 | 5000 | ARRENK | ID | not specified | 4.287e+17 | 38496 | null | null | null | null | null | null | null | null | 2
#0966 | 290 | 5000 | ARRENK | ID | not specified | 28570000000000000 | 45594 | null | null | null | null | null | null | null | null | 2
#0967 | 290 | 5000 | ARRENK | ID | not specified | 11430000000000000 | 45594 | null | null | null | null | null | null | null | null | 2
#0968 | 290 | 5000 | ARRENK | ID | not specified | 11430000000000000 | 45594 | null | null | null | null | null | null | null | null | 2
#0969 | 290 | 5000 | ARRENK | ID | not specified | 18570000000000000 | 45594 | null | null | null | null | null | null | null | null | 2
#0970 | 290 | 5000 | ARRENK | ID | not specified | 21430000000000000 | 45594 | null | null | null | null | null | null | null | null | 2
#0971 | 290 | 5000 | ARRENK | ID | not specified | 42860000000000000 | 45594 | null | null | null | null | null | null | null | null | 2
#0972 | 290 | 5000 | ARRENK | ID | not specified | 1.857e+17 | 45594 | null | null | null | null | null | null | null | null | 2
#0973 | 290 | 5000 | ARRENK | ID | not specified | 10000000000000000 | 45594 | null | null | null | null | null | null | null | null | 2
#0974 | 290 | 5000 | ARRENK | ID | not specified | 10000000000000000 | 45594 | null | null | null | null | null | null | null | null | 2
#0975 | 290 | 5000 | ARRENK | ID | not specified | 10000000000000000 | 45594 | null | null | null | null | null | null | null | null | 2
#0976 | 290 | 5000 | ARRENK | ID | not specified | 10000000000000000 | 45594 | null | null | null | null | null | null | null | null | 2
#0977 | 290 | 5000 | ARRENK | ID | not specified | 28570000000000000 | 45594 | null | null | null | null | null | null | null | null | 2
#0978 | 290 | 5000 | ARRENK | ID | not specified | 85710000000000000 | 45594 | null | null | null | null | null | null | null | null | 2
#0979 | 290 | 5000 | ARRENK | ID | not specified | 85710000000000000 | 45594 | null | null | null | null | null | null | null | null | 2
#0980 | 290 | 5000 | ARRENK | ID | not specified | 85710000000000000 | 45594 | null | null | null | null | null | null | null | null | 2
#0981 | 290 | 5000 | ARRENK | ID | not specified | 85710000000000000 | 45594 | null | null | null | null | null | null | null | null | 2
#0982 | 290 | 5000 | ARRENK | ID | not specified | 85710000000000000 | 45594 | null | null | null | null | null | null | null | null | 2
#0983 | 290 | 3500 | ARRENK | ID | not specified | 7.429e+17 | 48601 | null | null | null | null | null | null | null | null | 2
#0984 | 290 | 3500 | ARRENK | ID | not specified | 2.972e+17 | 48601 | null | null | null | null | null | null | null | null | 2
#0985 | 290 | 3500 | ARRENK | ID | not specified | 2.972e+17 | 48601 | null | null | null | null | null | null | null | null | 2
#0986 | 290 | 3500 | ARRENK | ID | not specified | 4.829e+17 | 48601 | null | null | null | null | null | null | null | null | 2
#0987 | 290 | 3500 | ARRENK | ID | not specified | 5.571e+17 | 48601 | null | null | null | null | null | null | null | null | 2
#0988 | 290 | 3500 | ARRENK | ID | not specified | 1.114e+18 | 48601 | null | null | null | null | null | null | null | null | 2
#0989 | 290 | 3500 | ARRENK | ID | not specified | 4.829e+18 | 48601 | null | null | null | null | null | null | null | null | 2
#0990 | 290 | 3500 | ARRENK | ID | not specified | 2.6e+17 | 48601 | null | null | null | null | null | null | null | null | 2
#0991 | 290 | 3500 | ARRENK | ID | not specified | 2.6e+17 | 48601 | null | null | null | null | null | null | null | null | 2
#0992 | 290 | 3500 | ARRENK | ID | not specified | 2.6e+17 | 48601 | null | null | null | null | null | null | null | null | 2
#0993 | 290 | 3500 | ARRENK | ID | not specified | 2.6e+17 | 48601 | null | null | null | null | null | null | null | null | 2
#0994 | 290 | 3500 | ARRENK | ID | not specified | 7.429e+17 | 48601 | null | null | null | null | null | null | null | null | 2
#0995 | 290 | 3500 | ARRENK | ID | not specified | 2.229e+18 | 48601 | null | null | null | null | null | null | null | null | 2
#0996 | 290 | 3500 | ARRENK | ID | not specified | 2.229e+18 | 48601 | null | null | null | null | null | null | null | null | 2
#0997 | 290 | 3500 | ARRENK | ID | not specified | 2.229e+18 | 48601 | null | null | null | null | null | null | null | null | 2
#0998 | 290 | 3500 | ARRENK | ID | not specified | 2.229e+18 | 48601 | null | null | null | null | null | null | null | null | 2
#0999 | 290 | 3500 | ARRENK | ID | not specified | 2.229e+18 | 48601 | null | null | null | null | null | null | null | null | 2
#1000 | 290 | 4000 | ARRENK | ID | not specified | 714300000000000 | 8457 | null | null | null | null | null | null | null | null | 2
#1001 | 290 | 4000 | ARRENK | ID | not specified | 285700000000000 | 8457 | null | null | null | null | null | null | null | null | 2
#1002 | 290 | 4000 | ARRENK | ID | not specified | 285700000000000 | 8457 | null | null | null | null | null | null | null | null | 2
#1003 | 290 | 4000 | ARRENK | ID | not specified | 481800000000000 | 8457 | null | null | null | null | null | null | null | null | 2
#1004 | 290 | 4000 | ARRENK | ID | not specified | 556000000000000 | 8457 | null | null | null | null | null | null | null | null | 2
#1005 | 290 | 4000 | ARRENK | ID | not specified | 1112000000000000 | 8457 | null | null | null | null | null | null | null | null | 2
#1006 | 290 | 4000 | ARRENK | ID | not specified | 4643000000000000 | 8457 | null | null | null | null | null | null | null | null | 2
#1007 | 290 | 4000 | ARRENK | ID | not specified | 259500000000000 | 8457 | null | null | null | null | null | null | null | null | 2
#1008 | 290 | 4000 | ARRENK | ID | not specified | 259500000000000 | 8457 | null | null | null | null | null | null | null | null | 2
#1009 | 290 | 4000 | ARRENK | ID | not specified | 259500000000000 | 8457 | null | null | null | null | null | null | null | null | 2
#1010 | 290 | 4000 | ARRENK | ID | not specified | 259500000000000 | 8457 | null | null | null | null | null | null | null | null | 2
#1011 | 290 | 4000 | ARRENK | ID | not specified | 259500000000000 | 8457 | null | null | null | null | null | null | null | null | 2
#1012 | 290 | 4000 | ARRENK | ID | not specified | 714300000000000 | 8457 | null | null | null | null | null | null | null | null | 2
#1013 | 290 | 4000 | ARRENK | ID | not specified | 2143000000000000 | 8457 | null | null | null | null | null | null | null | null | 2
#1014 | 290 | 4000 | ARRENK | ID | not specified | 2143000000000000 | 8457 | null | null | null | null | null | null | null | null | 2
#1015 | 290 | 4000 | ARRENK | ID | not specified | 2143000000000000 | 8457 | null | null | null | null | null | null | null | null | 2
#1016 | 290 | 4000 | ARRENK | ID | not specified | 2143000000000000 | 8457 | null | null | null | null | null | null | null | null | 2
#1017 | 290 | 3000 | ARRENK | ID | not specified | 276000000000000 | 842 | null | null | null | null | null | null | null | null | 2
#1018 | 290 | 3000 | ARRENK | ID | not specified | 276000000000000 | 842 | null | null | null | null | null | null | null | null | 2
#1019 | 290 | 3000 | ARRENK | ID | not specified | 448500000000000 | 842 | null | null | null | null | null | null | null | null | 2
#1020 | 290 | 3000 | ARRENK | ID | not specified | 517500000000000 | 842 | null | null | null | null | null | null | null | null | 2
#1021 | 290 | 3000 | ARRENK | ID | not specified | 1035000000000000 | 842 | null | null | null | null | null | null | null | null | 2
#1022 | 290 | 3000 | ARRENK | ID | not specified | 1035000000000000 | 842 | null | null | null | null | null | null | null | null | 2
#1023 | 290 | 3000 | ARRENK | ID | not specified | 241500000000000 | 842 | null | null | null | null | null | null | null | null | 2
#1024 | 290 | 3000 | ARRENK | ID | not specified | 241500000000000 | 842 | null | null | null | null | null | null | null | null | 2
#1025 | 290 | 3000 | ARRENK | ID | not specified | 241500000000000 | 842 | null | null | null | null | null | null | null | null | 2
#1026 | 290 | 3000 | ARRENK | ID | not specified | 241500000000000 | 842 | null | null | null | null | null | null | null | null | 2
#1027 | 290 | 3000 | ARRENK | ID | not specified | 241500000000000 | 842 | null | null | null | null | null | null | null | null | 2
#1028 | 290 | 3000 | ARRENK | ID | not specified | 690000000000000 | 842 | null | null | null | null | null | null | null | null | 2
#1029 | 290 | 3000 | ARRENK | ID | not specified | 2070000000000000 | 842 | null | null | null | null | null | null | null | null | 2
#1030 | 290 | 3000 | ARRENK | ID | not specified | 2070000000000000 | 842 | null | null | null | null | null | null | null | null | 2
#1031 | 290 | 3000 | ARRENK | ID | not specified | 2070000000000000 | 842 | null | null | null | null | null | null | null | null | 2
#1032 | 290 | 3000 | ARRENK | ID | not specified | 2070000000000000 | 842 | null | null | null | null | null | null | null | null | 2
#1033 | 290 | 3000 | ARRENK | ID | not specified | 2070000000000000 | 842 | null | null | null | null | null | null | null | null | 2
#1034 | 300 | 500 | FCONST | RD | dLG=0.30;P=0.95 | 10000000000000 | null | null | null | null | null | null | null | null | null | 1
#1034 | 500 | 1000 | FCONST | ID | not specified | 10000000000000 | null | null | null | null | null | null | null | null | null | 1
#1035 | 290 | 500 | ARRENK | ID | dLG=0.30; | 5000000000000 | 6495 | null | null | null | null | null | null | null | null | 2
#1036 | 290 | 300 | FCONST | ID | dLG=0.30; | 270000000000 | null | null | null | null | null | null | null | null | null | 1
#1037 | 290 | 1000 | FCONST | ID | not specified | 160000000000 | null | null | null | null | null | null | null | null | null | 1
#1038 | 290 | 1000 | FCONST | ID | not specified | 170000000000 | null | null | null | null | null | null | null | null | null | 1
#1039 | 290 | 2000 | FCONST | RD | dLG=0.30;P=0.95 | 1000000000000 | null | null | null | null | null | null | null | null | null | 1
#1040 | 290 | 500 | FCONST | ID | not specified | 10000000000000 | null | null | null | null | null | null | null | null | null | 1
#1041 | 290 | 310 | FCONST | ID | not specified | 1000000000000 | null | null | null | null | null | null | null | null | null | 1
#1042 | 290 | 310 | FCONST | ID | not specified | 550000000000 | null | null | null | null | null | null | null | null | null | 1
#1043 | 290 | 310 | FCONST | ID | dLG=0.30; | 450000000000 | null | null | null | null | null | null | null | null | null | 1
#1044 | 290 | 310 | FCONST | ID | not specified | 2400000000000 | null | null | null | null | null | null | null | null | null | 1
#1045 | 290 | 400 | ARRENK | ID | not specified | 6500000000000 | 5052 | null | null | null | null | null | null | null | null | 2
#1046 | 800 | 3500 | ARRENK | ID | not specified | 2.857e+19 | 34286 | null | null | null | null | null | null | null | null | 2
#1047 | 800 | 3500 | ARRENK | ID | not specified | 1.143e+19 | 34286 | null | null | null | null | null | null | null | null | 2
#1048 | 800 | 3500 | ARRENK | ID | not specified | 1.143e+19 | 34286 | null | null | null | null | null | null | null | null | 2
#1049 | 800 | 3500 | ARRENK | ID | not specified | 1.857e+19 | 34286 | null | null | null | null | null | null | null | null | 2
#1050 | 800 | 3500 | ARRENK | ID | not specified | 2.143e+19 | 34286 | null | null | null | null | null | null | null | null | 2
#1051 | 800 | 3500 | ARRENK | ID | not specified | 4.286e+19 | 34286 | null | null | null | null | null | null | null | null | 2
#1052 | 800 | 3500 | ARRENK | ID | not specified | 1.857e+20 | 34286 | null | null | null | null | null | null | null | null | 2
#1053 | 800 | 3500 | ARRENK | ID | not specified | 1e+19 | 34286 | null | null | null | null | null | null | null | null | 2
#1054 | 800 | 3500 | ARRENK | ID | not specified | 1e+19 | 34286 | null | null | null | null | null | null | null | null | 2
#1055 | 800 | 3500 | ARRENK | ID | not specified | 1e+19 | 34286 | null | null | null | null | null | null | null | null | 2
#1056 | 800 | 3500 | ARRENK | ID | not specified | 1e+19 | 34286 | null | null | null | null | null | null | null | null | 2
#1057 | 800 | 3500 | ARRENK | ID | not specified | 2.857e+19 | 34286 | null | null | null | null | null | null | null | null | 2
#1058 | 800 | 3500 | ARRENK | ID | not specified | 8.571e+19 | 34286 | null | null | null | null | null | null | null | null | 2
#1059 | 800 | 3500 | ARRENK | ID | not specified | 8.571e+19 | 34286 | null | null | null | null | null | null | null | null | 2
#1060 | 800 | 3500 | ARRENK | ID | not specified | 8.571e+19 | 34286 | null | null | null | null | null | null | null | null | 2
#1061 | 800 | 3500 | ARRENK | ID | not specified | 8.571e+19 | 34286 | null | null | null | null | null | null | null | null | 2
#1062 | 800 | 3500 | ARRENK | ID | not specified | 8.571e+19 | 34286 | null | null | null | null | null | null | null | null | 2
#1063 | 290 | 3500 | ARRENK | ID | not specified | 8571000000000000 | 16120 | null | null | null | null | null | null | null | null | 2
#1064 | 290 | 3500 | ARRENK | ID | not specified | 3428000000000000 | 16120 | null | null | null | null | null | null | null | null | 2
#1065 | 290 | 3500 | ARRENK | ID | not specified | 3428000000000000 | 16120 | null | null | null | null | null | null | null | null | 2
#1066 | 290 | 3500 | ARRENK | ID | not specified | 5571000000000000 | 16120 | null | null | null | null | null | null | null | null | 2
#1067 | 290 | 3500 | ARRENK | ID | not specified | 6428000000000000 | 16120 | null | null | null | null | null | null | null | null | 2
#1068 | 290 | 3500 | ARRENK | ID | not specified | 12680000000000000 | 16120 | null | null | null | null | null | null | null | null | 2
#1069 | 290 | 3500 | ARRENK | ID | not specified | 55710000000000000 | 16120 | null | null | null | null | null | null | null | null | 2
#1070 | 290 | 3500 | ARRENK | ID | not specified | 3000000000000000 | 16120 | null | null | null | null | null | null | null | null | 2
#1071 | 290 | 3500 | ARRENK | ID | not specified | 3000000000000000 | 16120 | null | null | null | null | null | null | null | null | 2
#1072 | 290 | 3500 | ARRENK | ID | not specified | 3000000000000000 | 16120 | null | null | null | null | null | null | null | null | 2
#1073 | 290 | 3500 | ARRENK | ID | not specified | 3000000000000000 | 16120 | null | null | null | null | null | null | null | null | 2
#1074 | 290 | 3500 | ARRENK | ID | not specified | 8571000000000000 | 16120 | null | null | null | null | null | null | null | null | 2
#1075 | 290 | 3500 | ARRENK | ID | not specified | 25710000000000000 | 16120 | null | null | null | null | null | null | null | null | 2
#1076 | 290 | 3500 | ARRENK | ID | not specified | 25710000000000000 | 16120 | null | null | null | null | null | null | null | null | 2
#1077 | 290 | 3500 | ARRENK | ID | not specified | 25710000000000000 | 16120 | null | null | null | null | null | null | null | null | 2
#1078 | 290 | 3500 | ARRENK | ID | not specified | 25710000000000000 | 16120 | null | null | null | null | null | null | null | null | 2
#1079 | 290 | 3500 | ARRENK | ID | not specified | 25710000000000000 | 16120 | null | null | null | null | null | null | null | null | 2
#1080 | 290 | 3500 | ARRENK | ID | not specified | 7.429e+17 | 39940 | null | null | null | null | null | null | null | null | 2
#1081 | 290 | 3500 | ARRENK | ID | not specified | 2.972e+17 | 39940 | null | null | null | null | null | null | null | null | 2
#1082 | 290 | 3500 | ARRENK | ID | not specified | 2.972e+17 | 39940 | null | null | null | null | null | null | null | null | 2
#1083 | 290 | 3500 | ARRENK | ID | not specified | 4.829e+17 | 39940 | null | null | null | null | null | null | null | null | 2
#1084 | 290 | 3500 | ARRENK | ID | not specified | 5.571e+17 | 39940 | null | null | null | null | null | null | null | null | 2
#1085 | 290 | 3500 | ARRENK | ID | not specified | 1.114e+18 | 39940 | null | null | null | null | null | null | null | null | 2
#1086 | 290 | 3500 | ARRENK | ID | not specified | 4.829e+18 | 39940 | null | null | null | null | null | null | null | null | 2
#1087 | 290 | 3500 | ARRENK | ID | not specified | 2.6e+17 | 39940 | null | null | null | null | null | null | null | null | 2
#1088 | 290 | 3500 | ARRENK | ID | not specified | 2.6e+17 | 39940 | null | null | null | null | null | null | null | null | 2
#1089 | 290 | 3500 | ARRENK | ID | not specified | 2.6e+17 | 39940 | null | null | null | null | null | null | null | null | 2
#1090 | 290 | 3500 | ARRENK | ID | not specified | 2.6e+17 | 39940 | null | null | null | null | null | null | null | null | 2
#1091 | 290 | 3500 | ARRENK | ID | not specified | 7.429e+17 | 39940 | null | null | null | null | null | null | null | null | 2
#1092 | 290 | 3500 | ARRENK | ID | not specified | 2.229e+18 | 39940 | null | null | null | null | null | null | null | null | 2
#1093 | 290 | 3500 | ARRENK | ID | not specified | 2.229e+18 | 39940 | null | null | null | null | null | null | null | null | 2
#1094 | 290 | 3500 | ARRENK | ID | not specified | 2.229e+18 | 39940 | null | null | null | null | null | null | null | null | 2
#1095 | 290 | 3500 | ARRENK | ID | not specified | 2.229e+18 | 39940 | null | null | null | null | null | null | null | null | 2
#1096 | 290 | 3500 | ARRENK | ID | not specified | 2.229e+18 | 39940 | null | null | null | null | null | null | null | null | 2
#1097 | 290 | 3500 | FUNSTE | ID | not specified | 2.286e+27 | -3 | null | null | null | null | null | null | null | null | 2
#1098 | 290 | 3500 | FUNSTE | ID | not specified | 9.143e+26 | -3 | null | null | null | null | null | null | null | null | 2
#1099 | 290 | 3500 | FUNSTE | ID | not specified | 9.1e+26 | -3 | null | null | null | null | null | null | null | null | 2
#1100 | 290 | 3500 | FUNSTE | ID | not specified | 1.48e+27 | -3 | null | null | null | null | null | null | null | null | 2
#1101 | 290 | 3500 | FUNSTE | ID | not specified | 1.7e+27 | -3 | null | null | null | null | null | null | null | null | 2
#1102 | 290 | 3500 | FUNSTE | ID | not specified | 3.4e+27 | -3 | null | null | null | null | null | null | null | null | 2
#1103 | 290 | 3500 | FUNSTE | ID | not specified | 1.5e+28 | -3 | null | null | null | null | null | null | null | null | 2
#1104 | 290 | 3500 | FUNSTE | ID | not specified | 8.001e+26 | -3 | null | null | null | null | null | null | null | null | 2
#1105 | 290 | 3500 | FUNSTE | ID | not specified | 8.001e+26 | -3 | null | null | null | null | null | null | null | null | 2
#1106 | 290 | 3500 | FUNSTE | ID | not specified | 8.001e+26 | -3 | null | null | null | null | null | null | null | null | 2
#1107 | 290 | 3500 | FUNSTE | ID | not specified | 8.001e+26 | -3 | null | null | null | null | null | null | null | null | 2
#1108 | 290 | 3500 | FUNSTE | ID | not specified | 2.286e+27 | -3 | null | null | null | null | null | null | null | null | 2
#1109 | 290 | 3500 | FUNSTE | ID | not specified | 6.858e+27 | -3 | null | null | null | null | null | null | null | null | 2
#1110 | 290 | 3500 | FUNSTE | ID | not specified | 6.858e+27 | -3 | null | null | null | null | null | null | null | null | 2
#1111 | 290 | 3500 | FUNSTE | ID | not specified | 6.858e+27 | -3 | null | null | null | null | null | null | null | null | 2
#1112 | 290 | 3500 | FUNSTE | ID | not specified | 6.858e+27 | -3 | null | null | null | null | null | null | null | null | 2
#1113 | 290 | 3500 | FUNSTE | ID | not specified | 6.858e+27 | -3 | null | null | null | null | null | null | null | null | 2
#1114 | 800 | 2500 | ARRENK | ID | not specified | 10290000000000000 | 29834 | null | null | null | null | null | null | null | null | 2
#1115 | 800 | 2500 | ARRENK | ID | not specified | 4116000000000000 | 29834 | null | null | null | null | null | null | null | null | 2
#1116 | 800 | 2500 | ARRENK | ID | not specified | 4116000000000000 | 29834 | null | null | null | null | null | null | null | null | 2
#1117 | 800 | 2500 | ARRENK | ID | not specified | 6689000000000000 | 29834 | null | null | null | null | null | null | null | null | 2
#1118 | 800 | 2500 | ARRENK | ID | not specified | 7718000000000000 | 29834 | null | null | null | null | null | null | null | null | 2
#1119 | 800 | 2500 | ARRENK | ID | not specified | 15440000000000000 | 29834 | null | null | null | null | null | null | null | null | 2
#1120 | 800 | 2500 | ARRENK | ID | not specified | 66890000000000000 | 29834 | null | null | null | null | null | null | null | null | 2
#1121 | 800 | 2500 | ARRENK | ID | not specified | 3602000000000000 | 29834 | null | null | null | null | null | null | null | null | 2
#1122 | 800 | 2500 | ARRENK | ID | not specified | 3602000000000000 | 29834 | null | null | null | null | null | null | null | null | 2
#1123 | 800 | 2500 | ARRENK | ID | not specified | 3602000000000000 | 29834 | null | null | null | null | null | null | null | null | 2
#1124 | 800 | 2500 | ARRENK | ID | not specified | 3602000000000000 | 29834 | null | null | null | null | null | null | null | null | 2
#1125 | 800 | 2500 | ARRENK | ID | not specified | 10290000000000000 | 29834 | null | null | null | null | null | null | null | null | 2
#1126 | 800 | 2500 | ARRENK | ID | not specified | 30870000000000000 | 29834 | null | null | null | null | null | null | null | null | 2
#1127 | 800 | 2500 | ARRENK | ID | not specified | 30870000000000000 | 29834 | null | null | null | null | null | null | null | null | 2
#1128 | 800 | 2500 | ARRENK | ID | not specified | 30870000000000000 | 29834 | null | null | null | null | null | null | null | null | 2
#1129 | 800 | 2500 | ARRENK | ID | not specified | 30870000000000000 | 29834 | null | null | null | null | null | null | null | null | 2
#1130 | 800 | 2500 | ARRENK | ID | not specified | 30870000000000000 | 29834 | null | null | null | null | null | null | null | null | 2
#1131 | 290 | 5000 | ARRENK | ID | not specified | 1.143e+17 | 53774 | null | null | null | null | null | null | null | null | 2
#1132 | 290 | 5000 | ARRENK | ID | not specified | 41720000000000000 | 53774 | null | null | null | null | null | null | null | null | 2
#1133 | 290 | 5000 | ARRENK | ID | not specified | 41720000000000000 | 53774 | null | null | null | null | null | null | null | null | 2
#1134 | 290 | 5000 | ARRENK | ID | not specified | 67800000000000000 | 53774 | null | null | null | null | null | null | null | null | 2
#1135 | 290 | 5000 | ARRENK | ID | not specified | 85730000000000000 | 53774 | null | null | null | null | null | null | null | null | 2
#1136 | 290 | 5000 | ARRENK | ID | not specified | 1.715e+17 | 53774 | null | null | null | null | null | null | null | null | 2
#1137 | 290 | 5000 | ARRENK | ID | not specified | 7.43e+17 | 53774 | null | null | null | null | null | null | null | null | 2
#1138 | 290 | 5000 | ARRENK | ID | not specified | 40000000000000000 | 53774 | null | null | null | null | null | null | null | null | 2
#1139 | 290 | 5000 | ARRENK | ID | not specified | 40000000000000000 | 53774 | null | null | null | null | null | null | null | null | 2
#1140 | 290 | 5000 | ARRENK | ID | not specified | 40000000000000000 | 53774 | null | null | null | null | null | null | null | null | 2
#1141 | 290 | 5000 | ARRENK | ID | not specified | 40000000000000000 | 53774 | null | null | null | null | null | null | null | null | 2
#1142 | 290 | 5000 | ARRENK | ID | not specified | 1.143e+17 | 53774 | null | null | null | null | null | null | null | null | 2
#1143 | 290 | 5000 | ARRENK | ID | not specified | 3.429e+17 | 53774 | null | null | null | null | null | null | null | null | 2
#1144 | 290 | 5000 | ARRENK | ID | not specified | 3.429e+17 | 53774 | null | null | null | null | null | null | null | null | 2
#1145 | 290 | 5000 | ARRENK | ID | not specified | 3.429e+17 | 53774 | null | null | null | null | null | null | null | null | 2
#1146 | 290 | 5000 | ARRENK | ID | not specified | 3.429e+17 | 53774 | null | null | null | null | null | null | null | null | 2
#1147 | 290 | 5000 | ARRENK | ID | not specified | 3.429e+17 | 53774 | null | null | null | null | null | null | null | null | 2
#1148 | 290 | 1000 | ARRENK | ID | not specified | 1.2e+18 | 449 | null | null | null | null | null | null | null | null | 2
#1149 | 290 | 1000 | ARRENK | ID | not specified | 4.8e+17 | 449 | null | null | null | null | null | null | null | null | 2
#1150 | 290 | 1000 | ARRENK | ID | not specified | 4.8e+17 | 449 | null | null | null | null | null | null | null | null | 2
#1151 | 290 | 1000 | ARRENK | ID | not specified | 7.8e+17 | 449 | null | null | null | null | null | null | null | null | 2
#1152 | 290 | 1000 | ARRENK | ID | not specified | 9e+17 | 449 | null | null | null | null | null | null | null | null | 2
#1153 | 290 | 1000 | ARRENK | ID | not specified | 3e+18 | 449 | null | null | null | null | null | null | null | null | 2
#1154 | 290 | 1000 | ARRENK | ID | not specified | 7.8e+18 | 449 | null | null | null | null | null | null | null | null | 2
#1155 | 290 | 1000 | ARRENK | ID | not specified | 4.2e+17 | 449 | null | null | null | null | null | null | null | null | 2
#1156 | 290 | 1000 | ARRENK | ID | not specified | 4.2e+17 | 449 | null | null | null | null | null | null | null | null | 2
#1157 | 290 | 1000 | ARRENK | ID | not specified | 4.2e+17 | 449 | null | null | null | null | null | null | null | null | 2
#1158 | 290 | 1000 | ARRENK | ID | not specified | 4.2e+17 | 449 | null | null | null | null | null | null | null | null | 2
#1159 | 290 | 1000 | ARRENK | ID | not specified | 1.2e+18 | 449 | null | null | null | null | null | null | null | null | 2
#1160 | 290 | 1000 | ARRENK | ID | not specified | 3.6e+18 | 449 | null | null | null | null | null | null | null | null | 2
#1161 | 290 | 1000 | ARRENK | ID | not specified | 3.6e+18 | 449 | null | null | null | null | null | null | null | null | 2
#1162 | 290 | 1000 | ARRENK | ID | not specified | 3.6e+18 | 449 | null | null | null | null | null | null | null | null | 2
#1163 | 290 | 1000 | ARRENK | ID | not specified | 3.6e+18 | 449 | null | null | null | null | null | null | null | null | 2
#1164 | 290 | 1000 | ARRENK | ID | not specified | 3.6e+18 | 449 | null | null | null | null | null | null | null | null | 2
#1179 | 290 | 2500 | ARROBK | RD | dLG=0.15;P=0.95 | 1.2e+17 | -0.91 | 8300 | null | null | null | null | null | null | null | 3
#1179 | 2500 | 3000 | ARROBK | ID | not specified | 1.2e+17 | -0.91 | 8300 | null | null | null | null | null | null | null | 3
#1180 | 290 | 2500 | FCONST | RD | dLG=0.15;P=0.95 | 18000000000000 | null | null | null | null | null | null | null | null | null | 1
#1180 | 2500 | 3500 | FCONST | ID | not specified | 18000000000000 | null | null | null | null | null | null | null | null | null | 1
#1181 | 290 | 2500 | ARROBK | RD | dLG=0.15;P=0.95 | 15000000 | 2 | 3800 | null | null | null | null | null | null | null | 3
#1181 | 2500 | 3000 | ARROBK | ID | not specified | 15000000 | 2 | 3800 | null | null | null | null | null | null | null | 3
#1182 | 290 | 2500 | ARROBK | RD | dLG=0.15;P=0.95 | 100000000 | 1.6 | 1660 | null | null | null | null | null | null | null | 3
#1182 | 2500 | 3000 | ARROBK | ID | not specified | 100000000 | 1.6 | 1660 | null | null | null | null | null | null | null | 3
#1183 | 290 | 2500 | ARROBK | RD | dLG=0.20;P=0.95 | 460000000 | 1.6 | 9350 | null | null | null | null | null | null | null | 3
#1183 | 2500 | 3000 | ARROBK | ID | not specified | 460000000 | 1.6 | 9350 | null | null | null | null | null | null | null | 3
#1184 | 290 | 2500 | FUNSTE | RD | dLG=0.20;P=0.95 | 1500000000 | 1.14 | null | null | null | null | null | null | null | null | 2
#1184 | 2500 | 3000 | FUNSTE | ID | not specified | 1500000000 | 1.14 | null | null | null | null | null | null | null | null | 2
#1185 | 290 | 2500 | ARROBK | RD | dLG=0.20;P=0.95 | 15000000000 | 1.14 | 8680 | null | null | null | null | null | null | null | 3
#1185 | 2500 | 3000 | ARROBK | ID | not specified | 15000000000 | 1.14 | 8680 | null | null | null | null | null | null | null | 3
#1186 | 290 | 2000 | ARRENK | RD | dLG=0.40;P=0.95 | 55000000000000 | 29108 | null | null | null | null | null | null | null | null | 2
#1186 | 2000 | 2500 | ARRENK | ID | not specified | 55000000000000 | 29108 | null | null | null | null | null | null | null | null | 2
#1187 | 900 | 2500 | ARRENK | PD | dLG=0.40; | 14500000000000 | 19380 | null | null | null | null | null | null | null | null | 2
#1188 | 1000 | 2500 | ARRENK | ID | dLG=1.00; | 55000000000000 | 27430 | null | null | null | null | null | null | null | null | 2
#1189 | 900 | 2500 | ARRENK | ID | dLG=0.40; | 460000000000 | 10300 | null | null | null | null | null | null | null | null | 2
#1190.0 | 290 | 2500 | ARRENK | RD | dLG=0.50; | 25000000000000 | 350 | null | null | null | null | null | null | null | null | 2
#1191 | 1000 | 2500 | ARRENK | ID | dLG=1.00; | 55000000000000 | 17360 | null | null | null | null | null | null | null | null | 2
#1192 | 290 | 5000 | FUNSTE | RD | dLG=0.30;P=0.95 | 6.4e+17 | -1 | null | null | null | null | null | null | null | null | 2
#1193 | 100 | 5000 | FUNSTE | RD | dLG=0.30;P=0.95 | 97000000000000000 | -0.6 | null | null | null | null | null | null | null | null | 2
#1194 | 290 | 5000 | FUNSTE | ID | not specified | 7.3e+17 | -1 | null | null | null | null | null | null | null | null | 2
#1195 | 290 | 5000 | FUNSTE | ID | not specified | 7.3e+17 | -1 | null | null | null | null | null | null | null | null | 2
#1196 | 290 | 5000 | FUNSTE | ID | not specified | 1.19e+18 | -1 | null | null | null | null | null | null | null | null | 2
#1197 | 290 | 5000 | FUNSTE | ID | not specified | 1.37e+18 | -1 | null | null | null | null | null | null | null | null | 2
#1198 | 290 | 5000 | FUNSTE | ID | not specified | 2.74e+18 | -1 | null | null | null | null | null | null | null | null | 2
#1199 | 290 | 5000 | FUNSTE | ID | not specified | 1.189e+18 | -1 | null | null | null | null | null | null | null | null | 2
#1200 | 290 | 5000 | FUNSTE | ID | not specified | 6.4e+17 | -1 | null | null | null | null | null | null | null | null | 2
#1201 | 290 | 5000 | FUNSTE | ID | not specified | 6.4e+17 | -1 | null | null | null | null | null | null | null | null | 2
#1202 | 290 | 5000 | FUNSTE | ID | not specified | 6.4e+17 | -1 | null | null | null | null | null | null | null | null | 2
#1203 | 290 | 5000 | FUNSTE | ID | not specified | 6.4e+17 | -1 | null | null | null | null | null | null | null | null | 2
#1204 | 290 | 5000 | FUNSTE | ID | not specified | 1.8e+18 | -1 | null | null | null | null | null | null | null | null | 2
#1205 | 290 | 5000 | FUNSTE | ID | not specified | 5.49e+18 | -1 | null | null | null | null | null | null | null | null | 2
#1206 | 290 | 5000 | FUNSTE | ID | not specified | 5.49e+18 | -1 | null | null | null | null | null | null | null | null | 2
#1207 | 290 | 5000 | FUNSTE | ID | not specified | 5.49e+18 | -1 | null | null | null | null | null | null | null | null | 2
#1208 | 290 | 5000 | FUNSTE | ID | not specified | 5.49e+18 | -1 | null | null | null | null | null | null | null | null | 2
#1209 | 290 | 5000 | FUNSTE | ID | not specified | 5.49e+18 | -1 | null | null | null | null | null | null | null | null | 2
#1210 | 2500 | 8000 | ARRENK | RD | dLG=0.30;P=0.95 | 220000000000000 | 48350 | null | null | null | null | null | null | null | null | 2
#1211 | 2500 | 8000 | ARRENK | RD | dLG=0.30;P=0.95 | 880000000000000 | 48350 | null | null | null | null | null | null | null | null | 2
#1212 | 2500 | 8000 | ARRENK | ID | not specified | 250000000000000 | 48350 | null | null | null | null | null | null | null | null | 2
#1213 | 2500 | 8000 | ARRENK | ID | not specified | 250000000000000 | 48350 | null | null | null | null | null | null | null | null | 2
#1214 | 2500 | 8000 | ARRENK | ID | not specified | 410000000000000 | 48350 | null | null | null | null | null | null | null | null | 2
#1215 | 2500 | 8000 | ARRENK | ID | not specified | 470000000000000 | 48350 | null | null | null | null | null | null | null | null | 2
#1216 | 2500 | 8000 | ARRENK | ID | not specified | 940000000000000 | 48350 | null | null | null | null | null | null | null | null | 2
#1217 | 2500 | 8000 | ARRENK | ID | not specified | 4090000000000000 | 48350 | null | null | null | null | null | null | null | null | 2
#1218 | 2500 | 8000 | ARRENK | ID | not specified | 220000000000000 | 48350 | null | null | null | null | null | null | null | null | 2
#1219 | 2500 | 8000 | ARRENK | ID | not specified | 220000000000000 | 48350 | null | null | null | null | null | null | null | null | 2
#1220 | 2500 | 8000 | ARRENK | ID | not specified | 220000000000000 | 48350 | null | null | null | null | null | null | null | null | 2
#1221 | 2500 | 8000 | ARRENK | ID | not specified | 220000000000000 | 48350 | null | null | null | null | null | null | null | null | 2
#1222 | 2500 | 8000 | ARRENK | ID | not specified | 630000000000000 | 48350 | null | null | null | null | null | null | null | null | 2
#1223 | 2500 | 8000 | ARRENK | ID | not specified | 1890000000000000 | 48350 | null | null | null | null | null | null | null | null | 2
#1224 | 2500 | 8000 | ARRENK | ID | not specified | 1890000000000000 | 48350 | null | null | null | null | null | null | null | null | 2
#1225 | 2500 | 8000 | ARRENK | ID | not specified | 1890000000000000 | 48350 | null | null | null | null | null | null | null | null | 2
#1226 | 2500 | 8000 | ARRENK | ID | not specified | 1890000000000000 | 48350 | null | null | null | null | null | null | null | null | 2
#1227 | 2500 | 8000 | ARRENK | ID | not specified | 1890000000000000 | 48350 | null | null | null | null | null | null | null | null | 2
#1228 | 290 | 2000 | FUNSTE | RD | dLG=0.20;P=0.95 | 7e+17 | -0.8 | null | null | null | null | null | null | null | null | 2
#1228 | 2000 | 2500 | FUNSTE | ID | not specified | 7e+17 | -0.8 | null | null | null | null | null | null | null | null | 2
#1229 | 290 | 2500 | FUNSTE | RD | dLG=0.20;P=0.95 | 2e+18 | -0.8 | null | null | null | null | null | null | null | null | 2
#1230 | 290 | 2500 | FUNSTE | ID | not specified | 2e+18 | -0.8 | null | null | null | null | null | null | null | null | 2
#1231 | 290 | 2500 | FUNSTE | ID | not specified | 8e+17 | -0.8 | null | null | null | null | null | null | null | null | 2
#1232 | 290 | 2500 | FUNSTE | ID | not specified | 1.3e+18 | -0.8 | null | null | null | null | null | null | null | null | 2
#1233 | 290 | 2500 | FUNSTE | ID | not specified | 1.5e+18 | -0.8 | null | null | null | null | null | null | null | null | 2
#1234 | 290 | 2500 | FUNSTE | ID | not specified | 3e+18 | -0.8 | null | null | null | null | null | null | null | null | 2
#1235 | 290 | 2500 | FUNSTE | ID | not specified | 1.3e+19 | -0.8 | null | null | null | null | null | null | null | null | 2
#1236 | 290 | 2500 | FUNSTE | ID | not specified | 7e+17 | -0.8 | null | null | null | null | null | null | null | null | 2
#1237 | 290 | 2500 | FUNSTE | ID | not specified | 7e+17 | -0.8 | null | null | null | null | null | null | null | null | 2
#1238 | 290 | 2500 | FUNSTE | ID | not specified | 7e+17 | -0.8 | null | null | null | null | null | null | null | null | 2
#1239 | 290 | 2500 | FUNSTE | ID | not specified | 7e+17 | -0.8 | null | null | null | null | null | null | null | null | 2
#1240 | 290 | 2500 | FUNSTE | ID | not specified | 6e+18 | -0.8 | null | null | null | null | null | null | null | null | 2
#1241 | 290 | 2500 | FUNSTE | ID | not specified | 6e+18 | -0.8 | null | null | null | null | null | null | null | null | 2
#1242 | 290 | 2500 | FUNSTE | ID | not specified | 6e+18 | -0.8 | null | null | null | null | null | null | null | null | 2
#1243 | 290 | 2500 | FUNSTE | ID | not specified | 6e+18 | -0.8 | null | null | null | null | null | null | null | null | 2
#1244 | 290 | 2500 | FUNSTE | ID | not specified | 6e+18 | -0.8 | null | null | null | null | null | null | null | null | 2
#1245 | 290 | 2500 | FUNSTE | ID | not specified | 8e+17 | -0.8 | null | null | null | null | null | null | null | null | 2
#1246 | 1000 | 2500 | ARRENK | RD | dLG=0.60;P=0.95 | 1000000000000000 | 33590 | null | null | null | null | null | null | null | null | 2
#1247 | 1000 | 2500 | ARRENK | ID | not specified | 1000000000000000 | 33590 | null | null | null | null | null | null | null | null | 2
#1248 | 1000 | 2500 | ARRENK | ID | not specified | 400000000000000 | 33590 | null | null | null | null | null | null | null | null | 2
#1249 | 1000 | 2500 | ARRENK | ID | not specified | 400000000000000 | 33590 | null | null | null | null | null | null | null | null | 2
#1250 | 1000 | 2500 | ARRENK | ID | not specified | 650000000000000 | 33590 | null | null | null | null | null | null | null | null | 2
#1251 | 1000 | 2500 | ARRENK | ID | not specified | 750000000000000 | 33590 | null | null | null | null | null | null | null | null | 2
#1252 | 1000 | 2500 | ARRENK | ID | not specified | 350000000000000 | 33590 | null | null | null | null | null | null | null | null | 2
#1253 | 1000 | 2500 | ARRENK | ID | not specified | 6500000000000000 | 33590 | null | null | null | null | null | null | null | null | 2
#1254 | 1000 | 2500 | ARRENK | ID | not specified | 350000000000000 | 33590 | null | null | null | null | null | null | null | null | 2
#1255 | 1000 | 2500 | ARRENK | ID | not specified | 1500000000000000 | 33590 | null | null | null | null | null | null | null | null | 2
#1256 | 1000 | 2500 | ARRENK | ID | not specified | 350000000000000 | 33590 | null | null | null | null | null | null | null | null | 2
#1257 | 1000 | 2500 | ARRENK | ID | not specified | 350000000000000 | 33590 | null | null | null | null | null | null | null | null | 2
#1258 | 1000 | 2500 | ARRENK | ID | not specified | 350000000000000 | 33590 | null | null | null | null | null | null | null | null | 2
#1259 | 1000 | 2500 | ARRENK | ID | not specified | 3000000000000000 | 33590 | null | null | null | null | null | null | null | null | 2
#1260 | 1000 | 2500 | ARRENK | ID | not specified | 3000000000000000 | 33590 | null | null | null | null | null | null | null | null | 2
#1261 | 1000 | 2500 | ARRENK | ID | not specified | 3000000000000000 | 33590 | null | null | null | null | null | null | null | null | 2
#1262 | 1000 | 2500 | ARRENK | ID | not specified | 3000000000000000 | 33590 | null | null | null | null | null | null | null | null | 2
#1263 | 1000 | 2500 | ARRENK | ID | not specified | 3000000000000000 | 33590 | null | null | null | null | null | null | null | null | 2
#1264 | 1000 | 3500 | FUNSTE | RD | dLG=0.30;P=0.95 | 1.4e+23 | -2 | null | null | null | null | null | null | null | null | 2
#1265 | 1000 | 3500 | FUNSTE | ID | not specified | 2.15e+23 | -2 | null | null | null | null | null | null | null | null | 2
#1266 | 1000 | 3500 | FUNSTE | ID | not specified | 9e+22 | -2 | null | null | null | null | null | null | null | null | 2
#1267 | 1000 | 3500 | FUNSTE | ID | not specified | 9e+22 | -2 | null | null | null | null | null | null | null | null | 2
#1268 | 1000 | 3500 | FUNSTE | ID | not specified | 6.45e+23 | -2 | null | null | null | null | null | null | null | null | 2
#1269 | 1000 | 3500 | FUNSTE | ID | not specified | 1.6e+23 | -2 | null | null | null | null | null | null | null | null | 2
#1270 | 1000 | 3500 | FUNSTE | ID | not specified | 3.2e+23 | -2 | null | null | null | null | null | null | null | null | 2
#1271 | 1000 | 3500 | FUNSTE | ID | not specified | 1.4e+24 | -2 | null | null | null | null | null | null | null | null | 2
#1272 | 1000 | 3500 | FUNSTE | ID | not specified | 7.5e+22 | -2 | null | null | null | null | null | null | null | null | 2
#1273 | 1000 | 3500 | FUNSTE | ID | not specified | 7.5e+22 | -2 | null | null | null | null | null | null | null | null | 2
#1274 | 1000 | 3500 | FUNSTE | ID | not specified | 7.5e+22 | -2 | null | null | null | null | null | null | null | null | 2
#1275 | 1000 | 3500 | FUNSTE | ID | not specified | 7.5e+22 | -2 | null | null | null | null | null | null | null | null | 2
#1276 | 1000 | 3500 | FUNSTE | ID | not specified | 7.5e+22 | -2 | null | null | null | null | null | null | null | null | 2
#1277 | 1000 | 3500 | FUNSTE | ID | not specified | 2.15e+23 | -2 | null | null | null | null | null | null | null | null | 2
#1278 | 1000 | 3500 | FUNSTE | ID | not specified | 6.45e+23 | -2 | null | null | null | null | null | null | null | null | 2
#1279 | 1000 | 3500 | FUNSTE | ID | not specified | 6.45e+23 | -2 | null | null | null | null | null | null | null | null | 2
#1280 | 1000 | 3500 | FUNSTE | ID | not specified | 6.45e+23 | -2 | null | null | null | null | null | null | null | null | 2
#1281 | 1000 | 3500 | FUNSTE | ID | not specified | 6.45e+23 | -2 | null | null | null | null | null | null | null | null | 2
#1282 | 1000 | 2300 | ARRENK | RD | dLG=0.20; | 25000000000000000 | 53246 | null | null | null | null | null | null | null | null | 2
#1282 | 2300 | 5000 | ARRENK | RD | dLG=0.30;P=0.95 | 1.6e+17 | 53246 | null | null | null | null | null | null | null | null | 2
#1283 | 1000 | 2300 | ARRENK | ID | not specified | 39000000000000000 | 53246 | null | null | null | null | null | null | null | null | 2
#1283 | 2300 | 5000 | ARRENK | ID | not specified | 25000000000000000 | 53246 | null | null | null | null | null | null | null | null | 2
#1284 | 1000 | 2300 | ARRENK | ID | not specified | 15000000000000000 | 53246 | null | null | null | null | null | null | null | null | 2
#1284 | 2300 | 5000 | ARRENK | ID | not specified | 10000000000000000 | 53246 | null | null | null | null | null | null | null | null | 2
#1285 | 1000 | 2300 | ARRENK | ID | not specified | 15000000000000000 | 53246 | null | null | null | null | null | null | null | null | 2
#1285 | 2300 | 5000 | ARRENK | ID | not specified | 10000000000000000 | 53246 | null | null | null | null | null | null | null | null | 2
#1286 | 1000 | 2300 | ARRENK | ID | not specified | 29000000000000000 | 53246 | null | null | null | null | null | null | null | null | 2
#1286 | 2300 | 5000 | ARRENK | ID | not specified | 19000000000000000 | 53246 | null | null | null | null | null | null | null | null | 2
#1287 | 1000 | 2300 | ARRENK | ID | not specified | 58000000000000000 | 53246 | null | null | null | null | null | null | null | null | 2
#1287 | 2300 | 5000 | ARRENK | ID | not specified | 38000000000000000 | 53246 | null | null | null | null | null | null | null | null | 2
#1288 | 1000 | 2300 | ARRENK | ID | not specified | 2.5e+17 | 53246 | null | null | null | null | null | null | null | null | 2
#1288 | 2300 | 5000 | ARRENK | ID | not specified | 1.63e+17 | 53246 | null | null | null | null | null | null | null | null | 2
#1289 | 1000 | 2300 | ARRENK | ID | not specified | 13000000000000000 | 53246 | null | null | null | null | null | null | null | null | 2
#1289 | 2300 | 5000 | ARRENK | ID | not specified | 9000000000000000 | 53246 | null | null | null | null | null | null | null | null | 2
#1290 | 1000 | 2300 | ARRENK | ID | not specified | 13000000000000000 | 53246 | null | null | null | null | null | null | null | null | 2
#1290 | 2300 | 5000 | ARRENK | ID | not specified | 9000000000000000 | 53246 | null | null | null | null | null | null | null | null | 2
#1291 | 1000 | 2300 | ARRENK | ID | not specified | 13000000000000000 | 53246 | null | null | null | null | null | null | null | null | 2
#1291 | 2300 | 5000 | ARRENK | ID | not specified | 9000000000000000 | 53246 | null | null | null | null | null | null | null | null | 2
#1292 | 1000 | 2300 | ARRENK | ID | not specified | 13000000000000000 | 53246 | null | null | null | null | null | null | null | null | 2
#1292 | 2300 | 5000 | ARRENK | ID | not specified | 9000000000000000 | 53246 | null | null | null | null | null | null | null | null | 2
#1293 | 1000 | 2300 | ARRENK | ID | not specified | 39000000000000000 | 53246 | null | null | null | null | null | null | null | null | 2
#1293 | 2300 | 5000 | ARRENK | ID | not specified | 25000000000000000 | 53246 | null | null | null | null | null | null | null | null | 2
#1294 | 1000 | 2300 | ARRENK | ID | not specified | 1.15e+17 | 53246 | null | null | null | null | null | null | null | null | 2
#1294 | 2300 | 5000 | ARRENK | ID | not specified | 75000000000000000 | 53246 | null | null | null | null | null | null | null | null | 2
#1295 | 1000 | 2300 | ARRENK | ID | not specified | 1.15e+17 | 53246 | null | null | null | null | null | null | null | null | 2
#1295 | 2300 | 5000 | ARRENK | ID | not specified | 75000000000000000 | 53246 | null | null | null | null | null | null | null | null | 2
#1296 | 1000 | 2300 | ARRENK | ID | not specified | 1.15e+17 | 53246 | null | null | null | null | null | null | null | null | 2
#1296 | 2300 | 5000 | ARRENK | ID | not specified | 75000000000000000 | 53246 | null | null | null | null | null | null | null | null | 2
#1297 | 1000 | 2300 | ARRENK | ID | not specified | 1.15e+17 | 53246 | null | null | null | null | null | null | null | null | 2
#1297 | 2300 | 5000 | ARRENK | ID | not specified | 75000000000000000 | 53246 | null | null | null | null | null | null | null | null | 2
#1298 | 1000 | 2300 | ARRENK | ID | not specified | 1.15e+17 | 53246 | null | null | null | null | null | null | null | null | 2
#1298 | 2300 | 5000 | ARRENK | ID | not specified | 75000000000000000 | 53246 | null | null | null | null | null | null | null | null | 2
#1299 | 1000 | 2300 | ARRENK | ID | not specified | 1.15e+17 | 53246 | null | null | null | null | null | null | null | null | 2
#1299 | 2300 | 5000 | ARRENK | ID | not specified | 75000000000000000 | 53246 | null | null | null | null | null | null | null | null | 2
#1300 | 900 | 2500 | ARRENK | PD | dLG=1.00; | 14000000000000 | 1052 | null | null | null | null | null | null | null | null | 2
#1301 | 290 | 1000 | ARRENK | ID | not specified | 150000000000000 | 505 | null | null | null | null | null | null | null | null | 2
#1301 | 290 | 1000 | ARRENK | RD | dLG=0.20;P=0.95 | 150000000000000 | 505 | null | null | null | null | null | null | null | null | 2
#1302 | 900 | 2500 | ARRENK | ID | dLG=1.00; | 5500000000000 | 29190 | null | null | null | null | null | null | null | null | 2
#1303 | 290 | 1000 | FCONST | RD | dLG=0.20;P=0.95 | 20000000000000 | null | null | null | null | null | null | null | null | null | 1
#1303 | 1000 | 2000 | FCONST | ID | not specified | 20000000000000 | null | null | null | null | null | null | null | null | null | 1
#1304 | 290 | 2000 | FCONST | RD | dLG=0.30;P=0.95 | 20000000000000 | null | null | null | null | null | null | null | null | null | 1
#1304 | 2000 | 2500 | FCONST | ID | not specified | 20000000000000 | null | null | null | null | null | null | null | null | null | 1
#1305 | 290 | 900 | ARRENK | ID | dLG=1.00; | 10000000000000 | 37000 | null | null | null | null | null | null | null | null | 2
#1305 | 900 | 2500 | ARRENK | ID | not specified | 10000000000000 | 37000 | null | null | null | null | null | null | null | null | 2
#1306 | 290 | 1200 | FCONST | RD | dLG=0.30;P=0.95 | 2000000000000 | null | null | null | null | null | null | null | null | null | 1
#1306 | 1200 | 2000 | FCONST | ID | not specified | 2000000000000 | null | null | null | null | null | null | null | null | null | 1
#1307 | 300 | 2200 | ARRENK | PD | dLG=0.50; | 83000000000 | 20735 | null | null | null | null | null | null | null | null | 2
#1308 | 290 | 1500 | FUNSTE | RD | dLG=0.30;P=0.95 | 1.3e+22 | -2 | null | null | null | null | null | null | null | null | 2
#1308 | 1500 | 2000 | FUNSTE | ID | not specified | 1.3e+22 | -2 | null | null | null | null | null | null | null | null | 2
#1309 | 290 | 2000 | FUNSTE | ID | not specified | 3.25e+22 | -2 | null | null | null | null | null | null | null | null | 2
#1310 | 290 | 2000 | FUNSTE | ID | not specified | 3.25e+22 | -2 | null | null | null | null | null | null | null | null | 2
#1311 | 290 | 2000 | FUNSTE | ID | not specified | 1.35e+22 | -2 | null | null | null | null | null | null | null | null | 2
#1312 | 290 | 2000 | FUNSTE | ID | not specified | 2.1e+22 | -2 | null | null | null | null | null | null | null | null | 2
#1313 | 290 | 2000 | FUNSTE | ID | not specified | 2.4e+22 | -2 | null | null | null | null | null | null | null | null | 2
#1314 | 290 | 2000 | FUNSTE | ID | not specified | 4.9e+22 | -2 | null | null | null | null | null | null | null | null | 2
#1315 | 290 | 2000 | FUNSTE | ID | not specified | 2.1e+23 | -2 | null | null | null | null | null | null | null | null | 2
#1316 | 290 | 2000 | FUNSTE | ID | not specified | 1.1e+22 | -2 | null | null | null | null | null | null | null | null | 2
#1317 | 290 | 2000 | FUNSTE | ID | not specified | 1.1e+22 | -2 | null | null | null | null | null | null | null | null | 2
#1318 | 290 | 2000 | FUNSTE | ID | not specified | 1.1e+22 | -2 | null | null | null | null | null | null | null | null | 2
#1319 | 290 | 2000 | FUNSTE | ID | not specified | 1.1e+22 | -2 | null | null | null | null | null | null | null | null | 2
#1320 | 290 | 2000 | FUNSTE | ID | not specified | 1.1e+22 | -2 | null | null | null | null | null | null | null | null | 2
#1321 | 290 | 2000 | FUNSTE | ID | not specified | 1e+23 | -2 | null | null | null | null | null | null | null | null | 2
#1322 | 290 | 2000 | FUNSTE | ID | not specified | 1e+23 | -2 | null | null | null | null | null | null | null | null | 2
#1323 | 290 | 2000 | FUNSTE | ID | not specified | 1e+23 | -2 | null | null | null | null | null | null | null | null | 2
#1324 | 290 | 2000 | FUNSTE | ID | not specified | 1e+23 | -2 | null | null | null | null | null | null | null | null | 2
#1325 | 290 | 2000 | FUNSTE | ID | not specified | 1e+22 | -2 | null | null | null | null | null | null | null | null | 2
#1326 | 700 | 2000 | ARRENK | RD | dLG=0.30;P=0.95 | 1.2e+17 | 23000 | null | null | null | null | null | null | null | null | 2
#1327 | 700 | 2000 | ARRENK | ID | not specified | 3e+17 | 23000 | null | null | null | null | null | null | null | null | 2
#1328 | 700 | 2000 | ARRENK | ID | not specified | 1.2e+17 | 23000 | null | null | null | null | null | null | null | null | 2
#1329 | 700 | 2000 | ARRENK | ID | not specified | 2e+17 | 23000 | null | null | null | null | null | null | null | null | 2
#1330 | 700 | 2000 | ARRENK | ID | not specified | 2.2e+17 | 23000 | null | null | null | null | null | null | null | null | 2
#1331 | 700 | 2000 | ARRENK | ID | not specified | 4.5e+17 | 23000 | null | null | null | null | null | null | null | null | 2
#1332 | 700 | 2000 | ARRENK | ID | not specified | 1.95e+18 | 23000 | null | null | null | null | null | null | null | null | 2
#1333 | 700 | 2000 | ARRENK | ID | not specified | 1e+17 | 23000 | null | null | null | null | null | null | null | null | 2
#1334 | 700 | 2000 | ARRENK | ID | not specified | 1e+17 | 23000 | null | null | null | null | null | null | null | null | 2
#1335 | 700 | 2000 | ARRENK | ID | not specified | 1e+17 | 23000 | null | null | null | null | null | null | null | null | 2
#1336 | 700 | 2000 | ARRENK | ID | not specified | 1e+17 | 23000 | null | null | null | null | null | null | null | null | 2
#1337 | 700 | 2000 | ARRENK | ID | not specified | 1e+17 | 23000 | null | null | null | null | null | null | null | null | 2
#1338 | 700 | 2000 | ARRENK | ID | not specified | 9e+17 | 23000 | null | null | null | null | null | null | null | null | 2
#1339 | 700 | 2000 | ARRENK | ID | not specified | 9e+17 | 23000 | null | null | null | null | null | null | null | null | 2
#1340 | 700 | 2000 | ARRENK | ID | not specified | 9e+17 | 23000 | null | null | null | null | null | null | null | null | 2
#1341 | 700 | 2000 | ARRENK | ID | not specified | 9e+17 | 23000 | null | null | null | null | null | null | null | null | 2
#1342 | 700 | 2000 | ARRENK | ID | not specified | 9e+17 | 23000 | null | null | null | null | null | null | null | null | 2
#1343 | 290 | 800 | ARRENK | RD | dLG=0.30;P=0.95 | 1700000000000 | 1890 | null | null | null | null | null | null | null | null | 2
#1343 | 800 | 2500 | ARRENK | RD | dLG=0.50; | 1700000000000 | 1890 | null | null | null | null | null | null | null | null | 2
#1344 | 290 | 800 | ARRENK | RD | dLG=0.30;P=0.95 | 725000000000 | 9500 | null | null | null | null | null | null | null | null | 2
#1344 | 800 | 2500 | ARRENK | RD | dLG=0.50; | 725000000000 | 9500 | null | null | null | null | null | null | null | null | 2
#1345 | 290 | 1000 | ARRENK | RD | dLG=0.20;P=0.95 | 10000000000000 | 1800 | null | null | null | null | null | null | null | null | 2
#1346 | 290 | 1000 | ARRENK | PD | dLG=0.50; | 28000000000000 | 3223 | null | null | null | null | null | null | null | null | 2
#1347 | 290 | 1000 | ARRENK | RD | dLG=0.20;P=0.95 | 7000000000000 | 720 | null | null | null | null | null | null | null | null | 2
#1347 | 1000 | 2000 | ARRENK | ID | not specified | 7000000000000 | 720 | null | null | null | null | null | null | null | null | 2
#1348 | 1000 | 2500 | FCONST | PD | dLG=0.60; | 47500000000000000 | null | null | null | null | null | null | null | null | null | 1
#1349 | 1000 | 2500 | ARRENK | PD | dLG=0.60; | 1000000000000000 | 33590 | null | null | null | null | null | null | null | null | 2
#1350 | 900 | 2200 | ARRENK | PD | dLG=0.80; | 120000000000 | 11980 | null | null | null | null | null | null | null | null | 2
#1351 | 900 | 2200 | ARROBK | PD | dLG=0.80; | 1600000000 | 0.5 | 27980 | null | null | null | null | null | null | null | 3
#1352 | 1000 | 2500 | ARRENK | PD | dLG=1.00; | 30000000000000 | 10000 | null | null | null | null | null | null | null | null | 2
#1353 | 1000 | 2500 | ARRENK | PD | dLG=1.00; | 27500000000000 | 25160 | null | null | null | null | null | null | null | null | 2
#1354 | 750 | 2000 | ARRENK | ID | not specified | 25000000000000000 | 52000 | null | null | null | null | null | null | null | null | 2
#1355 | 750 | 2000 | FCONST | ID | not specified | 25500000000000000 | null | null | null | null | null | null | null | null | null | 1
#1356 | 900 | 2500 | FCONST | PD | dLG=1.00; | 225000000000000 | null | null | null | null | null | null | null | null | null | 1
#1357 | 900 | 2500 | ARRENK | PD | dLG=1.00; | 2.25e+17 | 54860 | null | null | null | null | null | null | null | null | 2
#1358 | 1000 | 2000 | ARRENK | ID | dLG=1.00; | 72000000000000 | 6040 | null | null | null | null | null | null | null | null | 2
#1359 | 1000 | 2000 | ARRENK | ID | dLG=1.00; | 1050000000000000 | 22950 | null | null | null | null | null | null | null | null | 2
#1360 | 1000 | 2000 | ARRENK | ID | dLG=1.00; | 130000000000 | 13590 | null | null | null | null | null | null | null | null | 2
#1361 | 1000 | 2000 | ARRENK | ID | dLG=1.00; | 2250000000000 | 53600 | null | null | null | null | null | null | null | null | 2
#1362 | 1000 | 2000 | ARRENK | ID | dLG=1.00; | 13000000000000 | 10570 | null | null | null | null | null | null | null | null | 2
#1363 | 1000 | 2000 | ARRENK | ID | dLG=1.00; | 3500000000000 | 55360 | null | null | null | null | null | null | null | null | 2
#1364 | 1000 | 2000 | ARRENK | ID | dLG=1.00; | 190000000000000 | 6290 | null | null | null | null | null | null | null | null | 2
#1365 | 1000 | 2000 | ARRENK | ID | dLG=1.00; | 1500000000000000 | 45800 | null | null | null | null | null | null | null | null | 2
#1366 | 290 | 2500 | FUNSLG | ID | not specified | 19.3 | -1 | null | null | null | null | null | null | null | null | 2
#1367 | 290 | 2500 | FCONLG | ID | not specified | 17 | null | null | null | null | null | null | null | null | null | 1
#1368 | 290 | 2500 | ARPLGK | ID | not specified | 14.65 | 1000 | null | null | null | null | null | null | null | null | 2
#1369 | 290 | 2500 | FCONLG | ID | not specified | 14.1 | null | null | null | null | null | null | null | null | null | 1
#1370 | 290 | 2500 | FCONLG | ID | not specified | 13 | null | null | null | null | null | null | null | null | null | 1
#1371 | 290 | 2500 | FCONLG | ID | not specified | 10.5 | null | null | null | null | null | null | null | null | null | 1
#1372 | 290 | 2500 | FCONLG | ID | not specified | 13.5 | null | null | null | null | null | null | null | null | null | 1
#1373 | 290 | 2500 | ARPLGK | ID | not specified | 12.8 | 1600 | null | null | null | null | null | null | null | null | 2
#1374 | 290 | 2500 | AROLGK | ID | not specified | 14.3 | 0.68 | 10000 | null | null | null | null | null | null | null | 3
#1375 | 290 | 2380 | ARPLGK | ID | not specified | 16.1 | 46000 | null | null | null | null | null | null | null | null | 2
#1375 | 2380 | 3000 | ARPLGK | PD | not specified | 16.1 | 46000 | null | null | null | null | null | null | null | null | 2
#1376 | 190 | 470 | ARPLGK | PD | %=50; | 12.9 | 850 | null | null | null | null | null | null | null | null | 2
#1376 | 470 | 2500 | ARPLGK | ID | not specified | 12.9 | 850 | null | null | null | null | null | null | null | null | 2
#1377 | 290 | 2500 | FUNSLG | ID | not specified | 10.8 | 0.52 | null | null | null | null | null | null | null | null | 2
#1378 | 290 | 2500 | FCONLG | ID | not specified | 12.86 | null | null | null | null | null | null | null | null | null | 1
#1379 | 290 | 2500 | ARPLGK | ID | not specified | 11.65 | 3250 | null | null | null | null | null | null | null | null | 2
#1380 | 290 | 2500 | FCONLG | ID | not specified | 12 | null | null | null | null | null | null | null | null | null | 1
#1381 | 290 | 2500 | ARPLGK | ID | not specified | 12.33 | 1100 | null | null | null | null | null | null | null | null | 2
#1382 | 290 | 2500 | ARPLGK | ID | not specified | 10.5 | 500 | null | null | null | null | null | null | null | null | 2
#1384 | 290 | 300 | FCONLG | ID | %=20; | 13.5 | null | null | null | null | null | null | null | null | null | 1
#1385 | 2900 | 5200 | FUNSLG | ID | not specified | 22.32 | -1.8 | null | null | null | null | null | null | null | null | 2
#1386 | 290 | 3000 | ARPLGK | ID | not specified | 14.6 | 53600 | null | null | null | null | null | null | null | null | 2
#1386 | 3000 | 6000 | ARPLGK | PD | not specified | 14.6 | 53600 | null | null | null | null | null | null | null | null | 2
#1387 | 290 | 2500 | FCONLG | ID | not specified | 12.1 | null | null | null | null | null | null | null | null | null | 1
#1388 | 290 | 2500 | FCONLG | ID | not specified | 10.3 | null | null | null | null | null | null | null | null | null | 1
#1389 | 2900 | 5200 | ARPLGK | ID | not specified | 16.23 | 56000 | null | null | null | null | null | null | null | null | 2
#1390 | 290 | 2500 | FCONLG | ID | not specified | 14 | null | null | null | null | null | null | null | null | null | 1
#1391 | 290 | 2800 | ARPLGK | ID | not specified | 12.64 | 9150 | null | null | null | null | null | null | null | null | 2
#1391 | 2800 | 3850 | ARPLGK | PD | not specified | 12.64 | 9150 | null | null | null | null | null | null | null | null | 2
#1392 | 290 | 3000 | ARPLGK | ID | not specified | 15 | 35350 | null | null | null | null | null | null | null | null | 2
#1392 | 3000 | 4000 | ARPLGK | PD | not specified | 15 | 35350 | null | null | null | null | null | null | null | null | 2
#1393 | 290 | 2500 | ARPLGK | ID | not specified | 12.25 | 7000 | null | null | null | null | null | null | null | null | 2
#1394 | 2500 | 6000 | ARPLGK | PD | not specified | 15.15 | 31650 | null | null | null | null | null | null | null | null | 2
#1395 | 290 | 300 | FCONLG | ID | del=1.2; | 11.74 | null | null | null | null | null | null | null | null | null | 1
#1396 | 290 | 1435 | ARPLGK | ID | not specified | 12.1 | 3070 | null | null | null | null | null | null | null | null | 2
#1396 | 1435 | 1850 | ARPLGK | PD | not specified | 12.1 | 3070 | null | null | null | null | null | null | null | null | 2
#1396 | 1850 | 2500 | ARPLGK | ID | not specified | 12.1 | 3070 | null | null | null | null | null | null | null | null | 2
#1397 | 290 | 2500 | FUNSLG | ID | not specified | 16.8 | -0.4 | null | null | null | null | null | null | null | null | 2
#1398 | 290 | 2500 | ARPLGK | ID | not specified | 12.78 | 3000 | null | null | null | null | null | null | null | null | 2
#1399 | 290 | 2500 | FCONLG | ID | not specified | 5.14 | null | null | null | null | null | null | null | null | null | 1
#1400 | 290 | 2500 | FCONLG | ID | not specified | 9.4 | null | null | null | null | null | null | null | null | null | 1
#1401 | 290 | 2500 | ARPLGK | ID | not specified | 12.78 | 300 | null | null | null | null | null | null | null | null | 2
#1402 | 290 | 2500 | ARPLGK | ID | not specified | 11.04 | 2700 | null | null | null | null | null | null | null | null | 2
#1403 | 290 | 2500 | FCONLG | ID | not specified | 13.98 | null | null | null | null | null | null | null | null | null | 1
#1404 | 290 | 2500 | ARPLGK | ID | not specified | 12.78 | 5750 | null | null | null | null | null | null | null | null | 2
#1405 | 290 | 2500 | FCONLG | ID | not specified | 12.3 | null | null | null | null | null | null | null | null | null | 1
#1406 | 290 | 2500 | FCONLG | ID | not specified | 13.71 | null | null | null | null | null | null | null | null | null | 1
#1407 | 290 | 2500 | FCONLG | ID | not specified | 13.6 | null | null | null | null | null | null | null | null | null | 1
#1408 | 290 | 2500 | ARPLGK | ID | not specified | 10.3 | 2150 | null | null | null | null | null | null | null | null | 2
#1409 | 290 | 2500 | FCONLG | ID | not specified | 13.08 | null | null | null | null | null | null | null | null | null | 1
#1410 | 290 | 2500 | FCONLG | ID | not specified | 10.78 | null | null | null | null | null | null | null | null | null | 1
#1411 | 290 | 2500 | ARPLGK | ID | not specified | 12.36 | 750 | null | null | null | null | null | null | null | null | 2
#1412 | 290 | 2500 | FCONLG | ID | not specified | 12.66 | null | null | null | null | null | null | null | null | null | 1
#1413 | 290 | 2500 | ARPLGK | ID | not specified | 12.78 | 8500 | null | null | null | null | null | null | null | null | 2
#1414 | 290 | 2500 | ARPLGK | ID | not specified | 12.78 | 1650 | null | null | null | null | null | null | null | null | 2
#1415 | 290 | 2500 | FCONLG | ID | not specified | 12.6 | null | null | null | null | null | null | null | null | null | 1
#1416 | 290 | 2500 | FCONLG | ID | not specified | 11 | null | null | null | null | null | null | null | null | null | 1
#1417 | 290 | 2500 | FCONLG | ID | not specified | 8.6 | null | null | null | null | null | null | null | null | null | 1
#1418 | 290 | 1660 | FCONLG | ID | not specified | 15.7 | null | null | null | null | null | null | null | null | null | 1
#1418 | 1660 | 2120 | FCONLG | PD | %=50; | 15.7 | null | null | null | null | null | null | null | null | null | 1
#1419 | 290 | 2500 | FUNSLG | ID | not specified | 25.21 | -3.3 | null | null | null | null | null | null | null | null | 2
#1420 | 290 | 2500 | FCONLG | ID | not specified | 11.95 | null | null | null | null | null | null | null | null | null | 1
#1421 | 290 | 2500 | ARPLGK | ID | not specified | 15.41 | 3200 | null | null | null | null | null | null | null | null | 2
#1422 | 290 | 2500 | ARPLGK | ID | not specified | 12.78 | 1810 | null | null | null | null | null | null | null | null | 2
#1423 | 290 | 2500 | ARPLGK | ID | not specified | 12.78 | 9650 | null | null | null | null | null | null | null | null | 2
#1424 | 290 | 900 | ARPLGK | PD | not specified | 12.55 | 65 | null | null | null | null | null | null | null | null | 2
#1424 | 900 | 2500 | ARPLGK | ID | not specified | 12.55 | 65 | null | null | null | null | null | null | null | null | 2
#1425 | 2000 | 3200 | ARPLGK | PD | not specified | 14.3 | 16000 | null | null | null | null | null | null | null | null | 2
#1426 | 290 | 2500 | ARPLGK | ID | not specified | 13 | 1960 | null | null | null | null | null | null | null | null | 2
#1427 | 190 | 1200 | ARPLGK | PD | not specified | 13.2 | 2260 | null | null | null | null | null | null | null | null | 2
#1427 | 1200 | 2500 | ARPLGK | ID | not specified | 13.2 | 2260 | null | null | null | null | null | null | null | null | 2
#1428 | 290 | 2500 | FCONLG | ID | not specified | 12.2 | null | null | null | null | null | null | null | null | null | 1
#1429 | 290 | 2500 | ARPLGK | ID | not specified | 11.4 | 1800 | null | null | null | null | null | null | null | null | 2
#1430 | 290 | 2500 | FCONLG | ID | not specified | 11 | null | null | null | null | null | null | null | null | null | 1
#1431 | 290 | 2500 | FCONLG | ID | not specified | 10 | null | null | null | null | null | null | null | null | null | 1
#1432 | 230 | 2600 | ARPLGK | ID | not specified | 12.2 | 2000 | null | null | null | null | null | null | null | null | 2
#1433 | 290 | 2500 | ARPLGK | ID | not specified | 12 | 23000 | null | null | null | null | null | null | null | null | 2
#1434 | 290 | 2500 | FCONLG | ID | not specified | 15.5 | null | null | null | null | null | null | null | null | null | 1
#1435 | 1800 | 3700 | ARPLGK | ID | not specified | 15.4 | 39000 | null | null | null | null | null | null | null | null | 2
#1436 | 290 | 1950 | ARPLGK | ID | not specified | 12.6 | 43900 | null | null | null | null | null | null | null | null | 2
#1436 | 1950 | 2800 | ARPLGK | PD | not specified | 12.6 | 43900 | null | null | null | null | null | null | null | null | 2
#1437 | 290 | 1500 | ARPLGK | ID | not specified | 12 | 16000 | null | null | null | null | null | null | null | null | 2
#1437 | 1500 | 2100 | ARPLGK | PD | alf=2.0; | 12 | 16000 | null | null | null | null | null | null | null | null | 2
#1437 | 2100 | 2500 | ARPLGK | ID | not specified | 12 | 16000 | null | null | null | null | null | null | null | null | 2
#1438 | 200 | 1000 | ARPLGK | PD | not specified | 13.6 | 850 | null | null | null | null | null | null | null | null | 2
#1438 | 1000 | 2500 | ARPLGK | ID | not specified | 13.6 | 850 | null | null | null | null | null | null | null | null | 2
#1439 | 290 | 1200 | ARPLGK | PD | not specified | 12.8 | 1050 | null | null | null | null | null | null | null | null | 2
#1439 | 1200 | 2500 | ARPLGK | ID | not specified | 12.8 | 1050 | null | null | null | null | null | null | null | null | 2
#1440 | 290 | 2500 | FCONLG | ID | not specified | 10.5 | null | null | null | null | null | null | null | null | null | 1
#1441 | 251 | 348 | FCONLG | ID | not specified | 8.48 | null | null | null | null | null | null | null | null | null | 1
#1442 | 290 | 2500 | FCONLG | ID | not specified | 7.4 | null | null | null | null | null | null | null | null | null | 1
#1443 | 290 | 1200 | ARPLGK | PD | not specified | 14.5 | 3800 | null | null | null | null | null | null | null | null | 2
#1443 | 1200 | 2500 | ARPLGK | ID | not specified | 14.5 | 3800 | null | null | null | null | null | null | null | null | 2
#1444 | 290 | 2500 | FCONLG | ID | not specified | 17.5 | null | null | null | null | null | null | null | null | null | 1
#1445 | 290 | 2500 | ARPLGK | ID | not specified | 13 | 7550 | null | null | null | null | null | null | null | null | 2
#1446 | 290 | 1600 | ARPLGK | ID | not specified | 14.4 | 24000 | null | null | null | null | null | null | null | null | 2
#1446 | 1600 | 2100 | ARPLGK | PD | not specified | 14.4 | 24000 | null | null | null | null | null | null | null | null | 2
#1446 | 2100 | 2500 | ARPLGK | ID | not specified | 14.4 | 24000 | null | null | null | null | null | null | null | null | 2
#1447 | 150 | 290 | ARPLGK | PD | not specified | 14.2 | 750 | null | null | null | null | null | null | null | null | 2
#1447 | 290 | 2500 | ARPLGK | ID | not specified | 14.2 | 750 | null | null | null | null | null | null | null | null | 2
#1448 | 290 | 2500 | ARPLGK | ID | not specified | 13 | 3000 | null | null | null | null | null | null | null | null | 2
#1449 | 290 | 1800 | ARPLGK | ID | not specified | 139 | 4400 | null | null | null | null | null | null | null | null | 2
#1449 | 1800 | 3700 | ARPLGK | PD | %=50; | 139 | 4400 | null | null | null | null | null | null | null | null | 2
#1450 | 437 | 2500 | FCONLG | ID | not specified | 10.5 | null | null | null | null | null | null | null | null | null | 1
#1451 | 298 | 437 | ARPLGK | PD | not specified | 13 | 11300 | null | null | null | null | null | null | null | null | 2
#1451 | 437 | 2500 | ARPLGK | ID | not specified | 13 | 11300 | null | null | null | null | null | null | null | null | 2
#1452 | 223 | 423 | FCONLG | PD | not specified | 7.9 | null | null | null | null | null | null | null | null | null | 1
#1452 | 423 | 2500 | FCONLG | ID | not specified | 7.9 | null | null | null | null | null | null | null | null | null | 1
#1453 | 301 | 348 | ARPLGK | PD | not specified | 14.4 | 10000 | null | null | null | null | null | null | null | null | 2
#1453 | 348 | 2500 | ARPLGK | ID | not specified | 14.4 | 10000 | null | null | null | null | null | null | null | null | 2
#1454 | 298 | 437 | ARPLGK | PD | not specified | 10.8 | 750 | null | null | null | null | null | null | null | null | 2
#1454 | 437 | 2500 | ARPLGK | ID | not specified | 10.8 | 750 | null | null | null | null | null | null | null | null | 2
#1455 | 301 | 348 | ARPLGK | PD | not specified | 11 | 1560 | null | null | null | null | null | null | null | null | 2
#1455 | 348 | 2500 | ARPLGK | ID | not specified | 11 | 1560 | null | null | null | null | null | null | null | null | 2
#1456 | 290 | 300 | FCONLG | ID | not specified | 7.48 | null | null | null | null | null | null | null | null | null | 1
#1457 | 290 | 2500 | FCONLG | ID | not specified | 9.6 | null | null | null | null | null | null | null | null | null | 1
#1458 | 290 | 2000 | ARPLGK | ID | not specified | 16.3 | 900 | null | null | null | null | null | null | null | null | 2
#1459 | 290 | 2500 | ARPLGK | ID | not specified | 12.6 | 800 | null | null | null | null | null | null | null | null | 2
#1460 | 290 | 2500 | ARPLGK | ID | not specified | 12.6 | 200 | null | null | null | null | null | null | null | null | 2
#1461 | 298 | 355 | FCONLG | PD | dLG=0.16; | 13.4 | null | null | null | null | null | null | null | null | null | 1
#1461 | 355 | 2500 | FCONLG | ID | not specified | 13.4 | null | null | null | null | null | null | null | null | null | 1
#1462 | 272 | 444 | ARPLGK | PD | not specified | 10.7 | 1460 | null | null | null | null | null | null | null | null | 2
#1462 | 444 | 2500 | ARPLGK | ID | not specified | 10.7 | 1460 | null | null | null | null | null | null | null | null | 2
#1463 | 290 | 300 | FCONLG | ID | not specified | 8.48 | null | null | null | null | null | null | null | null | null | 1
#1464 | 290 | 300 | FCONLG | ID | not specified | 8.08 | null | null | null | null | null | null | null | null | null | 1
#1465 | 290 | 300 | FCONLG | ID | not specified | 9.76 | null | null | null | null | null | null | null | null | null | 1
#1466 | 290 | 300 | FCONLG | ID | not specified | 10.68 | null | null | null | null | null | null | null | null | null | 1
#1467 | 290 | 403 | ARPLGK | ID | not specified | 12.1 | 9160 | null | null | null | null | null | null | null | null | 2
#1467 | 403 | 473 | ARPLGK | PD | alf=10.0; | 12.1 | 9160 | null | null | null | null | null | null | null | null | 2
#1467 | 473 | 2500 | ARPLGK | ID | not specified | 12.1 | 9160 | null | null | null | null | null | null | null | null | 2
#1468 | 290 | 2500 | FCONLG | ID | not specified | 13.4 | null | null | null | null | null | null | null | null | null | 1
#1469 | 290 | 2500 | FCONLG | ID | not specified | 13.2 | null | null | null | null | null | null | null | null | null | 1
#1470 | 290 | 2500 | FCONLG | ID | not specified | 13.4 | null | null | null | null | null | null | null | null | null | 1
#1471 | 290 | 2500 | FCONLG | ID | not specified | 12.5 | null | null | null | null | null | null | null | null | null | 1
#1472 | 290 | 2500 | ARPLGK | ID | not specified | 13.5 | 33700 | null | null | null | null | null | null | null | null | 2
#1473 | 290 | 2500 | ARPLGK | ID | not specified | 13 | 1000 | null | null | null | null | null | null | null | null | 2
#1474 | 290 | 313 | ARPLGK | ID | not specified | 12.8 | 3500 | null | null | null | null | null | null | null | null | 2
#1474 | 313 | 454 | ARPLGK | PD | not specified | 12.8 | 3500 | null | null | null | null | null | null | null | null | 2
#1474 | 454 | 2500 | ARPLGK | ID | not specified | 12.8 | 3500 | null | null | null | null | null | null | null | null | 2
#1475 | 290 | 2500 | ARPLGK | ID | not specified | 12.8 | -370 | null | null | null | null | null | null | null | null | 2
#1476 | 290 | 2500 | ARPLGK | ID | not specified | 12.2 | 2750 | null | null | null | null | null | null | null | null | 2
#1477 | 290 | 2500 | ARPLGK | ID | not specified | 13 | 25000 | null | null | null | null | null | null | null | null | 2
#1478 | 290 | 2500 | ARPLGK | ID | not specified | 13.5 | 31950 | null | null | null | null | null | null | null | null | 2
#1479 | 270 | 560 | ARPLGK | PD | not specified | 12.9 | -400 | null | null | null | null | null | null | null | null | 2
#1479 | 560 | 2500 | ARPLGK | PD | not specified | 12.9 | -400 | null | null | null | null | null | null | null | null | 2
#1480 | 290 | 2500 | ARPLGK | ID | not specified | 12.2 | -150 | null | null | null | null | null | null | null | null | 2
#1481 | 290 | 570 | ARPLGK | PD | not specified | 13.5 | -250 | null | null | null | null | null | null | null | null | 2
#1481 | 570 | 2500 | ARPLGK | ID | not specified | 13.5 | -250 | null | null | null | null | null | null | null | null | 2
#1482 | 290 | 370 | ARPLGK | PD | not specified | 13.6 | -400 | null | null | null | null | null | null | null | null | 2
#1482 | 370 | 2500 | ARPLGK | ID | not specified | 13.6 | -400 | null | null | null | null | null | null | null | null | 2
#1483 | 290 | 11000 | ARROBK | RD | dLG=0.48; | 4000000 | -4 | 65930 | null | null | null | null | null | null | null | 3
#1484 | 290 | 3000 | ARROBK | ID | not specified | 12000000 | -4 | 65930 | null | null | null | null | null | null | null | 3
#1484 | 3000 | 6000 | ARROBK | RD | dLG=0.40; | 12000000 | -4 | 65930 | null | null | null | null | null | null | null | 3
#1485 | 290 | 3000 | ARROBK | ID | not specified | 12000000 | -4 | 65930 | null | null | null | null | null | null | null | 3
#1485 | 3000 | 6000 | ARROBK | RD | dLG=0.40; | 12000000 | -4 | 65930 | null | null | null | null | null | null | null | 3
#1486 | 290 | 3000 | ARROBK | ID | not specified | 12000000 | -4 | 65930 | null | null | null | null | null | null | null | 3
#1486 | 3000 | 6000 | ARROBK | RD | dLG=0.40; | 12000000 | -4 | 65930 | null | null | null | null | null | null | null | 3
#1487 | 290 | 3000 | ARROBK | ID | not specified | 10000000 | -4 | 65930 | null | null | null | null | null | null | null | 3
#1487 | 3000 | 6000 | ARROBK | RD | dLG=0.50; | 10000000 | -4 | 65930 | null | null | null | null | null | null | null | 3
#1488 | 290 | 11000 | ARROBK | ID | not specified | 4000000 | -4 | 65930 | null | null | null | null | null | null | null | 3
#1489 | 290 | 11000 | ARROBK | ID | not specified | 4000000 | -4 | 65930 | null | null | null | null | null | null | null | 3
#1490 | 290 | 11000 | ARROBK | ID | not specified | 12000000 | -4 | 65930 | null | null | null | null | null | null | null | 3
#1491 | 290 | 11000 | ARROBK | ID | not specified | 40000000 | -4 | 65930 | null | null | null | null | null | null | null | 3
#1492 | 290 | 11000 | ARROBK | ID | not specified | 40000000 | -4 | 65930 | null | null | null | null | null | null | null | 3
#1493 | 290 | 11000 | ARROBK | ID | not specified | 40000000 | -4 | 65930 | null | null | null | null | null | null | null | 3
#1494 | 290 | 11000 | ARROBK | ID | not specified | 40000000 | -4 | 65930 | null | null | null | null | null | null | null | 3
#1495 | 290 | 11000 | ARROBK | ID | not specified | 40000000 | -4 | 65930 | null | null | null | null | null | null | null | 3
#1496 | 290 | 3500 | ARRENK | ID | not specified | 3500000000000 | 64600 | null | null | null | null | null | null | null | null | 2
#1497 | 290 | 500 | ARROBK | RD | dLG=0.40; | 5.8e-20 | -4 | 4680 | null | null | null | null | null | null | null | 3
#1497 | 500 | 11000 | ARROBK | RD | dLG=0.30; | 5.8e-20 | -4 | 4680 | null | null | null | null | null | null | null | 3
#1498 | 290 | 800 | ARRENK | RD | dLG=0.40; | 4.3e-33 | 2185 | null | null | null | null | null | null | null | null | 2
#1499 | 290 | 800 | ARRENK | RD | dLG=0.40; | 6.5e-33 | 2185 | null | null | null | null | null | null | null | null | 2
#1500 | 290 | 800 | ARRENK | RD | dLG=0.40; | 1.3e-32 | 2185 | null | null | null | null | null | null | null | null | 2
#1501 | 290 | 800 | ARRENK | RD | dLG=0.40; | 1.9e-33 | 2185 | null | null | null | null | null | null | null | null | 2
#1502 | 290 | 800 | ARRENK | ID | not specified | 4.3e-33 | 2185 | null | null | null | null | null | null | null | null | 2
#1503 | 290 | 800 | ARRENK | ID | not specified | 4.3e-33 | 2185 | null | null | null | null | null | null | null | null | 2
#1504 | 290 | 800 | ARRENK | ID | not specified | 4.3e-33 | 2185 | null | null | null | null | null | null | null | null | 2
#1505 | 290 | 11000 | ARROBK | ID | not specified | 1.74e-19 | -4 | 4680 | null | null | null | null | null | null | null | 3
#1506 | 290 | 11000 | ARROBK | ID | not specified | 5.8e-19 | -4 | 4680 | null | null | null | null | null | null | null | 3
#1507 | 290 | 11000 | ARROBK | ID | not specified | 5.8e-19 | -4 | 4680 | null | null | null | null | null | null | null | 3
#1508 | 290 | 11000 | ARROBK | ID | not specified | 5.8e-19 | -4 | 4680 | null | null | null | null | null | null | null | 3
#1509 | 290 | 11000 | ARROBK | ID | not specified | 5.8e-19 | -4 | 4680 | null | null | null | null | null | null | null | 3
#1510 | 290 | 11000 | ARROBK | ID | not specified | 5.8e-19 | -4 | 4680 | null | null | null | null | null | null | null | 3
#1511 | 290 | 3500 | ARRENK | ID | not specified | 3e-14 | 1223 | null | null | null | null | null | null | null | null | 2
#1512 | 7000 | 15000 | ARROBK | RD | dLG=0.30; | 1500000 | -3.52 | 125700 | null | null | null | null | null | null | null | 3
#1513 | 7000 | 15000 | ARROBK | RD | dLG=0.30; | 1500000 | -3.52 | 125700 | null | null | null | null | null | null | null | 3
#1514 | 7000 | 15000 | ARROBK | ID | not specified | 1500000 | -3.52 | 125700 | null | null | null | null | null | null | null | 3
#1515 | 7000 | 15000 | ARROBK | ID | not specified | 1500000 | -3.52 | 125700 | null | null | null | null | null | null | null | 3
#1516 | 7000 | 15000 | ARROBK | ID | not specified | 1500000 | -3.52 | 125700 | null | null | null | null | null | null | null | 3
#1517 | 7000 | 15000 | ARROBK | ID | not specified | 1500000 | -3.52 | 125700 | null | null | null | null | null | null | null | 3
#1518 | 7000 | 15000 | ARROBK | ID | not specified | 1700000 | -3.52 | 125700 | null | null | null | null | null | null | null | 3
#1519 | 7000 | 15000 | ARROBK | ID | not specified | 1700000 | -3.52 | 125700 | null | null | null | null | null | null | null | 3
#1520 | 7000 | 15000 | ARROBK | ID | not specified | 4300000 | -3.52 | 125700 | null | null | null | null | null | null | null | 3
#1521 | 7000 | 15000 | ARROBK | ID | not specified | 4300000 | -3.52 | 125700 | null | null | null | null | null | null | null | 3
#1522 | 7000 | 15000 | ARROBK | ID | not specified | 28000000 | -3.52 | 125700 | null | null | null | null | null | null | null | 3
#1523 | 7000 | 15000 | ARROBK | ID | not specified | 6400000 | -3.52 | 125700 | null | null | null | null | null | null | null | 3
#1524 | 7000 | 15000 | ARROBK | ID | not specified | 28000000 | -3.52 | 125700 | null | null | null | null | null | null | null | 3
#1525 | 7000 | 15000 | ARROBK | ID | not specified | 15000000 | -3.52 | 125700 | null | null | null | null | null | null | null | 3
#1526 | 7000 | 15000 | ARROBK | ID | not specified | 15000000 | -3.52 | 125700 | null | null | null | null | null | null | null | 3
#1527 | 7000 | 15000 | ARROBK | ID | not specified | 15000000 | -3.52 | 125700 | null | null | null | null | null | null | null | 3
#1528 | 7000 | 15000 | ARRENK | PD | dLG=0.40; | 6.8e-09 | 98025 | null | null | null | null | null | null | null | null | 2
#1529 | 7000 | 15000 | ARRENK | PD | dLG=0.40; | 6.8e-09 | 98025 | null | null | null | null | null | null | null | null | 2
#1530 | 4000 | 13000 | FUNSTE | ID | not specified | 5e-27 | -1.6 | null | null | null | null | null | null | null | null | 2
#1531 | 7000 | 14000 | ARROBK | PD | dLG=0.30; | 9.2e-22 | -3.08 | -2110 | null | null | null | null | null | null | null | 3
#1532 | 7000 | 14000 | ARROBK | PD | dLG=0.30; | 9.2e-22 | -3.08 | -2110 | null | null | null | null | null | null | null | 3
#1533 | 7000 | 14000 | ARROBK | ID | not specified | 9.2e-22 | -3.08 | -2110 | null | null | null | null | null | null | null | 3
#1534 | 7000 | 14000 | ARROBK | ID | not specified | 9.2e-22 | -3.08 | -2110 | null | null | null | null | null | null | null | 3
#1535 | 7000 | 14000 | ARROBK | ID | not specified | 9.2e-22 | -3.08 | -2110 | null | null | null | null | null | null | null | 3
#1536 | 7000 | 14000 | ARROBK | ID | not specified | 9.2e-22 | -3.08 | -2110 | null | null | null | null | null | null | null | 3
#1537 | 7000 | 14000 | ARROBK | ID | not specified | 2.6e-21 | -3.08 | -2110 | null | null | null | null | null | null | null | 3
#1538 | 7000 | 14000 | ARROBK | ID | not specified | 2.6e-21 | -3.08 | -2110 | null | null | null | null | null | null | null | 3
#1539 | 7000 | 14000 | ARROBK | ID | not specified | 1e-21 | -3.08 | -2110 | null | null | null | null | null | null | null | 3
#1540 | 7000 | 14000 | ARROBK | ID | not specified | 1e-21 | -3.08 | -2110 | null | null | null | null | null | null | null | 3
#1541 | 7000 | 14000 | ARROBK | ID | not specified | 1.7e-21 | -3.08 | -2110 | null | null | null | null | null | null | null | 3
#1542 | 7000 | 14000 | ARROBK | ID | not specified | 3.9e-21 | -3.08 | -2110 | null | null | null | null | null | null | null | 3
#1543 | 7000 | 14000 | ARROBK | ID | not specified | 1.7e-20 | -3.08 | -2110 | null | null | null | null | null | null | null | 3
#1544 | 7000 | 14000 | ARROBK | ID | not specified | 7.9e-21 | -3.08 | -2110 | null | null | null | null | null | null | null | 3
#1545 | 7000 | 14000 | ARROBK | ID | not specified | 7e-21 | -3.08 | -2110 | null | null | null | null | null | null | null | 3
#1546 | 7000 | 14000 | ARROBK | ID | not specified | 7e-21 | -3.08 | -2110 | null | null | null | null | null | null | null | 3
#1547 | 7000 | 14000 | ARROBK | ID | not specified | 7e-21 | -3.08 | -2110 | null | null | null | null | null | null | null | 3
#1548 | 7000 | 14000 | ARROBK | ID | not specified | 7e-21 | -3.08 | -2110 | null | null | null | null | null | null | null | 3
#1549 | 5500 | 12000 | ARROBK | PD | not specified | 0.0028 | -1.5 | 57200 | null | null | null | null | null | null | null | 3
#1550 | 5500 | 12000 | FUNSTE | ID | not specified | 0.00042 | -1.5 | null | null | null | null | null | null | null | null | 2
#1551 | 5500 | 12000 | ARROBK | ID | not specified | 0.00028 | -1.5 | 57200 | null | null | null | null | null | null | null | 3
#1552 | 290 | 2000 | FCONST | ID | not specified | 2.8e-11 | null | null | null | null | null | null | null | null | null | 1
#1553 | 290 | 350 | FCONST | ID | not specified | 3300000000000 | null | null | null | null | null | null | null | null | null | 1
#1554 | 290 | 350 | FCONST | ID | not specified | 1400000000000 | null | null | null | null | null | null | null | null | null | 1
#1555 | 290 | 350 | FCONST | ID | not specified | 1400000000000 | null | null | null | null | null | null | null | null | null | 1
#1556 | 290 | 350 | FCONST | ID | not specified | 1400000000000 | null | null | null | null | null | null | null | null | null | 1
#1557 | 290 | 350 | FCONST | ID | not specified | 1400000000000 | null | null | null | null | null | null | null | null | null | 1
#1558 | 290 | 350 | FCONST | ID | not specified | 1400000000000 | null | null | null | null | null | null | null | null | null | 1
#1559 | 290 | 350 | FCONST | ID | not specified | 4000000000000 | null | null | null | null | null | null | null | null | null | 1
#1560 | 290 | 350 | FCONST | ID | not specified | 4000000000000 | null | null | null | null | null | null | null | null | null | 1
#1561 | 290 | 350 | FCONST | ID | not specified | 1600000000000 | null | null | null | null | null | null | null | null | null | 1
#1562 | 290 | 350 | FCONST | ID | not specified | 1600000000000 | null | null | null | null | null | null | null | null | null | 1
#1563 | 290 | 350 | FCONST | ID | not specified | 2600000000000 | null | null | null | null | null | null | null | null | null | 1
#1564 | 290 | 350 | FCONST | ID | not specified | 6000000000000 | null | null | null | null | null | null | null | null | null | 1
#1565 | 290 | 350 | FCONST | ID | not specified | 2600000000000 | null | null | null | null | null | null | null | null | null | 1
#1566 | 290 | 350 | FCONST | ID | not specified | 1200000000000 | null | null | null | null | null | null | null | null | null | 1
#1567 | 290 | 350 | FCONST | ID | not specified | 1200000000000 | null | null | null | null | null | null | null | null | null | 1
#1568 | 290 | 350 | FCONST | ID | not specified | 1200000000000 | null | null | null | null | null | null | null | null | null | 1
#1569 | 290 | 350 | FCONST | ID | not specified | 1200000000000 | null | null | null | null | null | null | null | null | null | 1
#1570 | 290 | 350 | FCONST | ID | not specified | 1200000000000 | null | null | null | null | null | null | null | null | null | 1
#1571 | 290 | 350 | FCONST | ID | not specified | 57000000000000 | null | null | null | null | null | null | null | null | null | 1
#1572 | 290 | 350 | FCONST | ID | not specified | 200000000000 | null | null | null | null | null | null | null | null | null | 1
#1573 | 290 | 350 | FCONST | ID | not specified | 600000000 | null | null | null | null | null | null | null | null | null | 1
#1574 | 290 | 350 | FCONST | ID | not specified | 600 | null | null | null | null | null | null | null | null | null | 1
#1575 | 290 | 350 | FCONST | ID | not specified | 6000000000 | null | null | null | null | null | null | null | null | null | 1
#1576 | 290 | 350 | FCONST | ID | not specified | 18000000000 | null | null | null | null | null | null | null | null | null | 1
#1577 | 2400 | 2500 | FCONST | ID | not specified | 1200000000000 | null | null | null | null | null | null | null | null | null | 1
#1578 | 290 | 350 | FCONST | ID | not specified | 12000000000 | null | null | null | null | null | null | null | null | null | 1
#1579 | 290 | 10000 | FUNSLG | RD | alf= 3.0;P=0.9 | 14.14 | 0.17 | null | null | null | null | null | null | null | null | 2
#1580 | 140 | 10000 | FUNSLG | RD | alf= 3.0;P=0.9 | 13.82 | 0.17 | null | null | null | null | null | null | null | null | 2
#1581 | 140 | 10000 | FUNSLG | PD | alf= 3.0;P=0.7 | 14.08 | 0.17 | null | null | null | null | null | null | null | null | 2
#1582 | 220 | 300 | ARROBK | PD | dLG =0.30; | 552000000000000 | 0.1 | 11080 | null | null | null | null | null | null | null | 3
#1583 | 290 | 500 | FUNSTE | ID | dLG =0.20; | 305000000000 | 0.2 | null | null | null | null | null | null | null | null | 2
#1584 | 200 | 1000 | FCONST | ID | dLG =0.20; | 1700000000000 | null | null | null | null | null | null | null | null | null | 1
#1786 | 290 | 310 | FCONST | RD | % = 20; | 1.1e-09 | null | null | null | null | null | null | null | null | null | 1
#1786 | 310 | 1000 | FCONST | ID | not specified | 1.1e-09 | null | null | null | null | null | null | null | null | null | 1
#1787 | 290 | 310 | FCONST | RD | % =20; | 5.9e-10 | null | null | null | null | null | null | null | null | null | 1
#1787 | 310 | 1000 | FCONST | ID | not specified | 5.9e-10 | null | null | null | null | null | null | null | null | null | 1
#1788 | 290 | 310 | FCONST | RD | % =20; | 4e-10 | null | null | null | null | null | null | null | null | null | 1
#1788 | 310 | 1000 | FCONST | ID | not specified | 4e-10 | null | null | null | null | null | null | null | null | null | 1
#1789 | 290 | 1000 | FCONST | ID | not specified | 5e-13 | null | null | null | null | null | null | null | null | null | 1
#1790 | 310 | 1000 | FCONST | ID | not specified | 2.5e-09 | null | null | null | null | null | null | null | null | null | 1
#1790 | 290 | 310 | FCONST | RD | % =30; | 2.5e-09 | null | null | null | null | null | null | null | null | null | 1
#1791 | 290 | 1000 | FCONST | ID | not specified | 1.5e-11 | null | null | null | null | null | null | null | null | null | 1
#1792 | 290 | 1000 | FCONST | ID | not specified | 4e-12 | null | null | null | null | null | null | null | null | null | 1
#1793 | 290 | 1000 | FCONST | ID | not specified | 2e-12 | null | null | null | null | null | null | null | null | null | 1
#1794 | 290 | 310 | FCONST | RD | % =20; | 1e-09 | null | null | null | null | null | null | null | null | null | 1
#1794 | 310 | 1000 | FCONST | ID | not specified | 1e-09 | null | null | null | null | null | null | null | null | null | 1
#1795 | 290 | 310 | FCONST | RD | % =25; | 1.4e-10 | null | null | null | null | null | null | null | null | null | 1
#1795 | 380 | 400 | FCONST | RD | % =25; | 1e-10 | null | null | null | null | null | null | null | null | null | 1
#1795 | 310 | 380 | FCONST | ID | not specified | 1.4e-10 | null | null | null | null | null | null | null | null | null | 1
#1795 | 440 | 460 | FCONST | RD | % =25; | 8.2e-11 | null | null | null | null | null | null | null | null | null | 1
#1795 | 460 | 1000 | FCONST | ID | not specified | 8.2e-11 | null | null | null | null | null | null | null | null | null | 1
#1795 | 400 | 440 | FCONST | ID | not specified | 1e-10 | null | null | null | null | null | null | null | null | null | 1
#1796 | 290 | 1000 | FCONST | ID | not specified | 4e-14 | null | null | null | null | null | null | null | null | null | 1
#1797 | 310 | 1000 | FCONST | ID | not specified | 2.2e-09 | null | null | null | null | null | null | null | null | null | 1
#1797 | 290 | 310 | FCONST | RD | % =30; | 2.2e-09 | null | null | null | null | null | null | null | null | null | 1
#1798 | 290 | 1000 | FCONST | ID | not specified | 4e-14 | null | null | null | null | null | null | null | null | null | 1
#1799 | 290 | 310 | FCONST | RD | % =25; | 6.3e-11 | null | null | null | null | null | null | null | null | null | 1
#1799 | 440 | 460 | FCONST | RD | % =25; | 3.6e-11 | null | null | null | null | null | null | null | null | null | 1
#1799 | 460 | 1000 | FCONST | ID | not specified | 3.6e-11 | null | null | null | null | null | null | null | null | null | 1
#1799 | 310 | 440 | FCONST | ID | not specified | 6.3e-11 | null | null | null | null | null | null | null | null | null | 1
#1800 | 290 | 310 | FCONST | RD | % =20; | 2.1e-09 | null | null | null | null | null | null | null | null | null | 1
#1800 | 310 | 1000 | FCONST | ID | not specified | 2.1e-09 | null | null | null | null | null | null | null | null | null | 1
#1801 | 290 | 870 | FCONST | RD | % =30; | 9e-10 | null | null | null | null | null | null | null | null | null | 1
#1801 | 870 | 1000 | FCONST | ID | not specified | 9e-10 | null | null | null | null | null | null | null | null | null | 1
#1802 | 290 | 310 | FCONST | RD | % =30; | 1.9e-11 | null | null | null | null | null | null | null | null | null | 1
#1802 | 680 | 720 | FCONST | RD | % =30; | 1e-11 | null | null | null | null | null | null | null | null | null | 1
#1802 | 720 | 1000 | FCONST | ID | not specified | 1e-11 | null | null | null | null | null | null | null | null | null | 1
#1802 | 310 | 680 | FCONST | ID | not specified | 1.9e-11 | null | null | null | null | null | null | null | null | null | 1
#1803 | 290 | 310 | FCONST | RD | del=0.2E-12; | 1.2e-12 | null | null | null | null | null | null | null | null | null | 1
#1803 | 680 | 720 | FCONST | RD | del=1.E-13; | 6e-13 | null | null | null | null | null | null | null | null | null | 1
#1803 | 720 | 1000 | FCONST | ID | not specified | 6e-13 | null | null | null | null | null | null | null | null | null | 1
#1803 | 310 | 680 | FCONST | ID | not specified | 6e-13 | null | null | null | null | null | null | null | null | null | 1
#1804 | 290 | 310 | FCONST | RD | % =30; | 3.2e-09 | null | null | null | null | null | null | null | null | null | 1
#1804 | 310 | 1000 | FCONST | ID | not specified | 3.2e-09 | null | null | null | null | null | null | null | null | null | 1
#1805 | 290 | 1000 | FCONST | ID | not specified | 1e-15 | null | null | null | null | null | null | null | null | null | 1
#1806 | 310 | 1000 | FCONST | ID | not specified | 5e-11 | null | null | null | null | null | null | null | null | null | 1
#1806 | 290 | 310 | FCONST | RD | % =20; | 5e-11 | null | null | null | null | null | null | null | null | null | 1

## Expert's comment
The comment number | Text of the expert’s comment
z000 | Comment is absent.
z021 | At low temperatures, the data were obtained from the analysis of theoretical and experimental works. At high temperatures, data recommended are obtained by extrapolation from the low-temperature range.
z022 | There are no experimental data. The recommendation was obtained by recalculating Kc for M=O2. The effectiveness of the non-reactive particle for M=NO is taken to be the same as in the process of O2 dissociation.
z023 | There are no experimental data. The recommendation was obtained by recalculating Kc for M=O2. The effectiveness of the non-reactive particle for M=N is taken to be the same as in the process of O2 dissociation.
z025 | The recommendation is taken from the review by Baulch D.L. et al., Evaluated Kinetic Data for High Temperature Reactions, v.3, London: Butterworths, 1976.
z028 | At low temperatures, the recommended Kc for O2 dissociation is calculated based on the theory single-quantum stepwise excitation. At high temperatures, the recommended values are based on experimental results with M = O, O2, Ar.
z030 | For T<6000K, there are no experimental data; the recommendation for Kc values is given according to the theory of single-quantum stepwise excitation; at T=300K, the correspondence of the provided data with the literature data on Kc for the reverse reaction is characterized by a factor of 1.5-4.0. For T>6000K, the Kc values correspond to results from shock tube experiments.
z031 | For T<6000K, there are no experimental data; the recommendation for Kc values is given according to the theory single-quantum stepwise excitation; at T=300K, the correspondence of the provided data with the literature data on Kc for the reverse reaction is characterized by a factor of 1.5-4.0. For T>6000K, the provided Kc values are obtained from shock tube experiments. The effectiveness of the non-reactive particle is comparable to the effectiveness of N2; this assumption may lead to an error in Kc, comparable to the value of this Kc.
z032 | For T<6000K, there are no experimental data; the recommendation for Kc values is given according to the theory of single-quantum stepwise excitation; at T=300K, the correspondence of the provided data with the literature data on Kc for the reverse reaction is characterized by a factor of 1.5-4.0. For T>6000K, the provided Kc values correspond to results from shock tube experiments. The effectiveness of the non-reactive particle coincides with the effectiveness of N; this assumption may lead to an error in Kc, comparable to the value of this Kc.
z033 | For T<6000K, there are no experimental data; the recommendation for Kc values is given according to theory of single-quantum stepwise excitation; at T=300K, the correspondence of the provided data with the literature data on Kc for the reverse reaction is characterized by a factor of 1.5-4.0. For T>6000K, the provided data are obtained from shock tube experiments. The effectiveness of the non-reactive particle is taken to be equal to the effectiveness of Ar; this assumption may lead to an error in Kc, comparable to the value of this Kc.
z036 | There is little data on the dissociation of NO molecules. At temperatures above 5000K, the dissociation of NO molecules occurs in the absence of a collisional equilibrium, therefore, in the presence of data on the collisional temperature of NO molecules, one should use the expression for two-temperature Kc. There are no data on the effectiveness of molecules (except for NO, O2, N2), therefore, recommendations are made by analogy with N2. Recommendations at high temperatures qualitatively take into account the dependence of Kc on the degree of collisional non-equilibrium.
z038 | The recommended values of Kc for 100<T<600K are based on the analysis of more than 30 experiments, mainly conducted in discharges. Works in which the heterogeneous recombination of nitrogen on the walls was not taken into account were not considered. In other ranges, the recommendation was obtained by recalculating Kc for the dissociation reaction through the equilibrium coefficient.
z039 | The recommended values of Kc are based on the analysis of more than thirty experimental and theoretical works, as well as obtained by recalculating Kc for the reverse reaction through the equilibrium coefficient.
z040 | The recommendation is made by analogy with data for M=N2.
z041 | The reaction was studied in detail; the recommendation is based on the analysis of more than 50 works. The results of these works agree well with each other for M=Ar. For estimating the effectiveness of other particles, the data are insufficient, therefore, the recommendation is an expert estimate. In the limit of high pressures, the recommendation for the rate coefficient was obtained from measurements behind a shock wave at T>1600K.
z045 | The recommendation for Kc in the low-pressure region is based on the analysis of 14 works conducted in shock tubes at T>1300K. Extrapolation to room temperature with an accuracy of up to a factor of 2.3 agrees with Kc for the reverse reaction. Kc for the decay of NO2 in the high-pressure region was measured at T=1540K and pressures up to 300 atm with an accuracy of 40%. The temperature dependence was chosen in accordance with the theoretical value delHo=71.86 kcal/mol. The center of the transition pressure region corresponds to p=300 atm at T=1540K and p=600 atm at T=2000K.
z047 | The study of ozone dissociation was carried out on various setups: in shock tubes, cuvettes, during pulsed laser pyrolysis, etc. More than 40 works were analyzed. At T>1000K, the influence of the collisional non-equilibrium of ozone on the rate of its dissociation is noted. In the high-pressure region, the reaction was not studied.
z050 | Direct measurements of the reaction rate are absent. Only at T=1216K in experiments on the thermal decomposition of N2O5 in a mixture with Ar behind a shock wave was an estimate of 2.5E+09 cm**3/(mole*c) obtained. For the reverse reaction, measurements were performed at room temperature. The recommendation is based on the recalculation of Kc for the reverse reaction through the equilibrium coefficient. Data on the effectiveness of other particles were also taken from the analysis of information on the rate of the reverse reaction. It is assumed that the relative effectiveness of various particles does not depend on temperature; this assumption has no justification.
z053 | There is only one work where in the range 3500<T<3700K the ratio of the rate coefficients for the reactions (1) NO3+M -> NO+O2+M and (2) NO3+M -> NO2+O+M was obtained: K1/K2=2 without an estimate of the error of the result. At the same time, the structure of the radical NO3 was not taken into account. In the case of symmetric s-NO3, process (1) is unlikely; in the case of asymmetric NO3(O-N-O-O), process (1) is possible, however, in the range 3500<T<3700K, there is no information on process (2). In this regard, the recommendation should be considered as an estimate with an error [dLG]=1.0.
z054 | The first-order pressure region is not reached experimentally even at p=7 atm, therefore the results of all studies should be referred to the second-order pressure region. The recommendation is based on the analysis of three works for M=Ar. At T>400K, the activation energy of the reaction sharply decreases, which may be related to the influence of collisional relaxation. The relative effectiveness of other partners in the dissociation of N2O4 is known to be insufficiently good. For the rate coefficient in the high-pressure limit, it is recommended to use the recalculation of Kc for the reverse process through the equilibrium coefficient.
z057 | The reaction was studied in detail for M=N2 throughout the transition pressure region in a static reactor with temporary registration of N2O5 and in a flow system with diagnostics of N2O5 by ion-molecular reactions. In the only work on a shock tube in the range 450<T<550K, the reaction was studied for M=Ar; the experiment refers to the transition pressure region; the determination of Kc for reaction with M=Ar requires non-obvious extrapolation to the low-pressure region. The center of the transition pressure region at T=300K corresponds to p=0.6 atm. Data on the effectiveness of other M are preliminary.
z060 | Direct experimental measurements of Kc are absent. The recommendation is based on data on the rate coefficient of the reverse reaction and the equilibrium coefficient. The effectiveness of other molecules relative to Ar is taken to be the same as for the reverse reaction of dissociation.
z062 | The reaction was studied experimentally. More than 33 works were analyzed. In the temperature region close to room temperature, there are direct measurements of the recombination rate, at T>1400K, the recalculation of Kc for the reverse reaction through the equilibrium coefficient was used. It is assumed that the relative effectiveness of various particles in recombination does not depend on temperature. The values of effectiveness used were obtained in experiments on recombination at room temperature. These values differ (approximately by a factor of 2) from the effectiveness in the region 1600<T<3000K, obtained in experiments on the dissociation of NO.
z063 | Approximately 200 works dedicated to the study of ozone formation were analyzed. The recommended coefficient was obtained in experiments at T<1000K. At higher temperatures, the recommendation is based on the recalculation of Kc for the reverse reaction through the equilibrium coefficient. In the high-pressure region (200 atm), the value of Kc was measured in the nitrogen medium. At least 80% of ozone molecules during recombination are formed in a collisional-excited state.
z064 | The rate was measured only at room temperature. The rate coefficients in the high-pressure region were taken based on measurements at pressures of N2 up to 1000 atm. The error of extrapolation of these results to the high-temperature region is not assessed.
z066 | There are no measurements of the reaction rate. Since the information for the rate of the reverse reaction is unreliable, the recommended Kc values based on the recalculation through the equilibrium coefficient have low accuracy.
z067 | Experimental studies of the rate coefficients are described in two works. Low accuracy of the obtained results is noted. The proposed recommendations were obtained in the result of recalculating Kc for the reverse reaction through the equilibrium coefficient.
z069 | The reaction was studied in detail in experimental and theoretical works. The rate coefficients of the direct and reverse reactions were correlated using the equilibrium coefficient. The effectiveness of O2, N2 in recombination is considered to be equal. The values of the effectiveness of other partners are considered to be equal to their values for the reverse reaction.
z070 | The results of experimental works (more than 10 works were analyzed) did not reveal any temperature dependence of the coefficients throughout the studied temperature range from 200 to 5000K.
z071 | Extrapolation of the recommended coefficient to the low-temperature region gives good agreement on the absolute value and on the temperature dependence with the rate coefficient of the reverse reaction. The reliability of extrapolation to the temperature region above 5000K is undefined.
z072 | The recommendation is based on the analysis of results from numerous experiments, agreeing with each other with an accuracy of up to a factor of 2.
z073 | As a recommendation for T>1500K, values of the coefficient proposed in the book "Chemistry of Combustion" edited by U.Gardiner, M.: Mir, 1988 (in Russian), were used. For T<1500K, an earlier recommendation (Baulch D.L. et al. Evaluated kinetic data, v.2, 1973, p.557) was given, obtained by recalculating Kc for the reverse reaction through the equilibrium constant.
z074 | Data on Kc at high temperatures are absent. Due to the high rate of ozone dissociation, this reaction at T>1500K can be neglected in calculations.
z076 | The results of works conducted before 1973 poorly agree with each other; it was assumed that the rate coefficient has a positive activation energy. After 1973, in the low-temperature region, a negative temperature dependence for the rate coefficient was obtained. At T=1800-2000K, the reaction rate was measured during the study of the thermal decomposition of N2O behind a shock wave, where, despite the narrow temperature interval, a negative activation energy was also obtained.
z077 | The recommendation is based on the recalculation of data on the rate coefficient of the reverse reaction, obtained at low (300-500K) temperatures, through the equilibrium coefficient.
z079 | The rate coefficient of the direct ionization by electron impact is small (around E-21 cm**3/c). The coefficient was determined using the integration of cross-sections measured in beam experiments; see Rapp D., Englander-Golden P., J.Chem.Phys., 1965, v.43, p.1464. The threshold dependence of the ionization cross-section on the energy of electrons is taken to be linear. The obtained data refer to the ionization of molecules at room collisional and rotational temperatures, but the error of this assumption is small (see Evans B., Chang J.S., Yau A.W., Nicholls R.W., Phys.Rev.A, 1988, v.38, p.2782)
z089 | Kc for the process of direct ionization by electron impact is small. The coefficient was determined through the integration of cross-sections measured in beam experiments: Brook E., Harrison M.F.A., Smith A.C.M., J.Phys.B, 1978, v.11, p.3115. The threshold dependence of the ionization cross-section on the energy of electrons is taken to be linear.
z090 | Kc of the process of direct ionization by is small. The coefficient was determined by integrating the cross section, reconstructed based on a semi-empirical approach. The threshold dependence of the ionization cross section is linear. The obtained data relate to the ionization of molecules with room vibrational and oscillatory temperature; the error in this assumption is small. (Evans B., Chang J.S., Yau A.W., Nicholls R.W., Hobson R.M., Phys.Rev.A, 1988, v.38, p.2782).
z091 | Kc of the direct ionization process by electron impact is small. The constant is determined by integrating the cross section, which is reconstructed based on a semi-empirical approach. The threshold dependence of the ionization cross section is linear.
z092 | Kc of the direct ionization process by electron impact is small. To determine the Kc of the dissociative ionization of a molecule, a formula was taken relating to the direct ionization of this molecule, where, along with the ionization potential, the threshold of dissociative ionization was used. The threshold dependence of the ionization cross section on the electron energy is linear. The data obtained relate to the ionization of molecules with room vibrational and oscillatory temperature; the error of this assumption is small. Evans B. et al, Phys.Rev.A, 1988, v.38, p.2782.
z093 | Kc was determined through the integration of cross-sections for the capture of electrons by vibrationally excited molecules with numbers v=3-9, obtained in the work: Akhmanov S.A. (ml.), Klopovsky K.S., Osipov A.I., Dep. VINITI N5472-83, M., 1983. The most important processes involve molecules with v=4-6. In deriving the analytical formula, the dependence of the cross-section on energy was used in the form of a delta-function.
z097 | Experimental data obtained in a shock tube. They agree well with the data obtained by recalculating Kc for the reverse reaction through the equilibrium constant.
z098 | Kc is determined through the integration of cross-sections for the capture of electrons by vibrationally excited molecules with v=1-3, obtained in the work: Teillet-Billy D., Gauyacq J.P., J.Phys.B, 1984, v.17, p.4041. The most important processes involve molecules with v=2,3. In deriving the analytical formula, the dependence of the cross-section on energy was used in the form of sig(eps) = B*Teta(eps-E1)exp(-eps/E2).
z100 | In deriving the analytical formula, the dependence of the cross-section on energy was used in the form of a delta-function. Kc is determined through the integration of cross-sections for the capture of electrons by vibrationally excited molecules with v=0,1,2, measured experimentally: Abouaf R., Teillet-Billy D., Chem.Phys.Lett., 1980, v.73, p.106 (for v=O); Allan M., Wong S.F., J.Chem.Phys., 1981, v.74, p.1687 (the ratio of cross-sections sig(v=1,2) to sig(v=0)). The most important process involves molecules with v=2.
z103 | Possible influence of the collisional excitation of O2 and N2 molecules (see Aleksandrov N.L., Konchakov A.M., High Temperature, 1984, vol.22, p.254; Aleksandrov N.L., High Temperature, 1988, vol.25, p.1012), as well as the increase in the collisional temperature of heavy particles (see Aleksandrov N.L., Technical Physics, 1986, vol.56, p.1411) on the rate of electron capture. As a result, Kc may decrease several times.
z104 | There are no data on the process in the literature. An estimate is given by analogy with the reaction O2<+>+O2+e -> O2+O2.
z105 | The rate coefficient for M=N2 is determined within the framework of the Bloch-Bredberg mechanism using the formula proposed in the semi-empirical approach: Aleksandrov N.L., Technical Physics, 1979, vol.49, p.1649. Results of microwave experiments for M=N2: Shimamori H., Fessenden R.W., J.Chem.Phys., 1981, v.74, p.453. The weak dependence of the electron capture coefficient on the energy explains the contribution of this process by Van der Waals molecules.
z106 | There are no data on the process in the literature. An estimate is given by analogy with the reaction O2+N2+e -> O2<->+N2.
z110 | The recommendation is based on calculations according to the theory presented in the work: N.M.Kuznetsov, Kinetics of Monomolecular Reactions, M.: Nauka, 1982.
z141 | Estimates based on the model of rigid spheres. More accurate estimates of Kc can be obtained within the framework of the theory of direct reactions: Golubkov G.V., Ivanov G.K., Theoretical and experimental chemistry, 1971, vol.7, p.247.
z142 | Estimates based on the model of rigid spheres. More accurate estimates of Kc can be obtained within the framework of the theory of direct reactions: Golubkov G.V., Ivanov G.K., Theoretical and experimental chemistry, 1971, vol.7, p.247. In the experimental work by Johsen R., Brown H.L., Biondi M.A., J.Chem.Phys., 1971, v.55, p.186, Kc=10E-13 cm**3/c was obtained in the range of kinetic energies of ions from 0.04 to 5 eV. At the same time, the collisional temperature was equal to 300K.
z143 | Data were obtained using the Tomson model, as an estimate of the order of magnitude. More accurate estimates can be conducted within the framework of statistical theory: Patric R., Golden D.M., J.Chem.Phys., 1985, v.82, N1, p.75.
z144 | In the experimental work by McKnight L.G., Savina J.M., J.Chem.Phys., 1972, v.57, p.5156, K=9.0E-31 cm**6/c was obtained at T=300K. In the experimental work by Gatland I.R. et al., Phys.Rev., 1975, v.12A, p.1885, K=2.0E-30 cm**6/c was obtained at T=300K.
z145 | The values of Kc for the recharging on H2 may be overestimated to a greater extent compared to other processes.
z146 | The data represent an estimate of the order of magnitude. The influence of the permanent dipole moment of the molecule on Kc for the rate of capture of the molecule by the ion and on the time of decay of the excited complex, as well as the influence of the permanent dipole moment of the stabilizing molecule M, were taken into account. More accurate estimates can be conducted within the framework of statistical theory: Patric R., Golden D.M., J.Chem.Phys., 1985, v.82, p.75.
z163 | The estimate of Kc for the reaction is based on experimental data for Kc for the reaction F2+O -> F+FO: Arutyunov V.S., Buben S.N., Chaikin A.M., Kinetics and Catalysis, 1979, vol.20, N3, p.570; and the temperature dependence of the equilibrium coefficient. The value given can be considered an estimate of the order of magnitude of Kc for the reaction. For low temperatures, the value of Kc is expected to be small; the reaction may only be significant at high temperatures.
z165 | The estimate of Kc for the reaction was made using the value of Kc for the reverse reaction and the temperature dependence of the equilibrium coefficient K=exp(2-34000/T).
z166 | In the work by Bernhardt P.A. et al., J.Geophys.Res., 1986, v.91, p.8937, it was accepted that Kc for the reaction does not depend on temperature in the interval 300<T<2000K. In the case of very weak temperature dependence, it can be considered that the coefficient does not depend on T up to 5000K. The reverse reaction has a large endothermicity.
z167 | The full cross-section of the reaction does not depend on temperature in the region 300<T<1500K: Spence P., Shulz G.J., J.Chem.Phys., 1973, v.58, N5, p.1800.
z168 | The most exothermic channels of the reaction are presented. Kc for the reaction was measured at T=300K: Smith D., Church M.J., Miller T.M., J.Chem.Phys., 1978, v.68, p.1224. The reverse reactions are not considered due to their large endothermicity.
z169 | The most exothermic channels of the reaction are presented. Kc for the reaction was not measured; its value is taken to be equal to the value of Kc for the reaction SF6<->+O<+>-> SF6+O. The reverse reactions are not considered due to their large endothermicity.
z170 | Kc for the reaction was measured in the work by Moseley J.T., Clson R.E., Peterson J.R., Stud.Atom.Phys., 1975, v.5, p.1.
z171 | Kc for the reaction is recommended based on the analysis of two experts - Grigoryeva V.M. and Aleksandrov N.L. based on the analysis of two different literary sources. The values given in them coincide in the same temperature range, but Aleksandrov N.L. gives an estimate of the error in the subrange 290<T<310K. Grigoryeva V.M. notes that the reverse reaction has a large endothermicity DelH=3.7 eV. (Jasumasa I. et al., Gas phase ion-molecule rate coefficients through, 1982; Mak-Iven M., Phillips L., Chemistry of the Atmosphere, M.: Mir, 1978).
z172 | The values of Kc for the reaction presented in Bortner M.H., Krammer R.H., Bauer T., Summary of suggested rate coefficients, in DNA Reaction Rate Handbook, 1973, and Biondi M.A., Comments At.Mol.Phys., D.4, p.85, 1973, differ by an order of magnitude. In accordance with the recommendations of Bernhardt P.A. et al., J.Geophys.Res., 1986, v.91, N8, p.8937, a large value is given, obtained in the work Biondi Kc=2.1E-6 cm**3/c. The reverse reaction has a large endothermicity DelH=7 eV.
z173 | Kc for the reaction was measured in Church M.J., Smith D., Int.J.Mass.Spectr.Ion.Phys., 1977, v.23, p.137.
z174 | Kc for the reaction is taken to be equal to Kc for the reaction SF5<+>+SF6<-> -> neutral products. The reverse reaction is strongly endothermic.
z175 | The most exothermic channel of the reaction is presented. The upper limit of the coefficient is given in Jasumasa Ikerce et al, Gas phase ion-molecule rate coefficients through, 1982. In the work by Hunton D.E. et al., J.Geophys.Res., 1987, v.92, N8, p.8827, Kc was measured at T=300K, its value corresponds to the upper limit Kc=1.1E-11. At high temperatures, the value of Kc may differ significantly. The second channel SF5<->+O -> SF5+O<-> is endothermic DelH=2 eV, therefore it is not considered here.
z176 | The recommended value of Kc for the reaction almost exactly coincides with the estimate given in the reference book by De More W.B. et al., Chemical Kinetics and photochemical data for use in stratospheric modeling - Evaluation N7, JPL Publ.85-37, 1985. The coefficient practically does not depend on temperature.
z177 | Data were obtained using the Tomson model, as an estimate of the order of magnitude. More accurate estimates can be conducted within the framework of statistical theory: Patric R., Golden D.M., J.Chem.Phys., 1985, v.82, N1. 216
z178 | The given Kc values represent an upper limit estimate.
z184 | A significant increase in the Kc reaction with temperature is possible. The given Kc value corresponds to a temperature of 300 K.
z189 | There are no data on this process in the literature. An estimate using the detailed balance principle for the Kc of the reverse process with M = Ar, calculated in (see also Caledonia G.E., Chem. Rev., 1975, v.75, p.333) is given as a recommended value for this process.
z190 | Kc of the process was measured at T = 300 K by the flow method after glow (see McEwen M., Phillips L., Atmospheric Chemistry, Moscow: Mir, 1978).
z191 | For the Kc process with M=O2, N2, a formula was used that approximates the results of an experiment with electron avalanches under the conditions: 4000<Ti<20000K and T<<Ti (McEwen M., Phillips L., Atmospheric Chemistry, Moscow: Mir, 1978).
z192 | To calculate Kc for this process, a formula was used that approximated the results of an experiment in drift tubes for the temperature range 375<T<600K (McEwen M., Phillips L., Atmospheric Chemistry, Moscow: Mir, 1978).
z193 | To calculate Kc for this process, a formula was used that approximates the results of an experiment in shock tubes under the conditions: M=N2 and 3000<T<6000K (Mandl A., J. Chem. Phys., 1971, v.54, p.4129; 1976, v.64).
z194 | To calculate Kc, a formula was used that approximates the results of experiments in shock tubes at 3500<T<5500K (Mandl A., J. Chem. Phys., 1973, v. 59).
z195 | There are no data on the process in the literature. As a recommendation, an estimate is given, obtained by analogy with estimates of the rate constants of the reaction group: F<->+F -> F2+e, F<->+O2 -> FO2+e, F<->+O -> FO+e. When estimating the constant, the activation energy is assumed to be equal to the process threshold.
z197 | There is no data on the process in literature. The Kc of this process was estimated using the detailed balance principle based on the Kc of the inverse process with M=N2, measured in a shock tube experiment at 3000<T<5400K (Mandl A., J. Chem. Phys., 1971, v. 54). Similar results are presented in Caledonia G.E., Chem. Rev., 1975, v. 75.
z198 | There are no data on this process in the literature. As an estimate, Kc of a similar process is given, where the Cl atom is replaced by an F atom.
z199 | Kc was determined by integrating the cross sections measured in the beam experiment (see Peart B., Forrest R., Dolder K.T., J.Phys.B, 1979, v.12). The threshold dependence of the electron separation cross section from the electron energy is taken to be linear.
z200 | Kc of this process was determined by integrating the cross sections measured in a beam experiment: Peart B., Forrest R., Dolder K.T., J. Phys. B., 1979, v.12, p.L115. The threshold dependence of the separation cross section on the electron energy was taken to be linear.
z201 | Kc of this process is determined by integrating the cross section reconstructed using a semiempirical approach with normalization to the O<-> ion. The threshold dependence of the abstraction cross section on the electron energy is assumed to be linear.
z203 | Estimated using the Langevin formula. More accurate estimates of the temperature dependences of Kc for exothermic ion-molecular reactions can be obtained using statistical theory: Nikitin E.E., Umansky S.Ya. (collected works. Plasma Chemistry, issue 1, ed. Smirnov B.M., Moscow: Atomizdat, 1974).
z204 | Estimate based on the hard-ball model. More accurate data can be obtained according to the theory of direct reactions: Golubkov G.V., Ivanov G.K., Teop. and exp. Chemistry, 1971, vol. 7.
z205 | In the experimental work of Hamdan et al., Chem. Phys. Lett., 1982, v. 89, p. 63, it was shown that at T=300 K the rate constant of the process for HCl<+>[v=0] does not exceed 1.0E-13 cm**3/s, and for HCl<+>[v>0] the constant Kc is approximately equal to 9.0E-10 cm**3/s.
z206 | The data were obtained using the Thomson model. The data presented should be considered as estimates of order of magnitude. More precise estimates can be made within the framework of statistical theory. Patrick R., Golden D.M., J. Chem. Phys., 1985, Vol. 82, No. 1.
z216 | The value of the constant can change significantly with increasing temperature; Thus, when moving from T=300K to T=515K, it decreases by 1.5-2 times (Smith D., Adams N.G., J. Phys. B, 1987, v.20, p.4903).
z220 | As the temperature increases, it can be assumed that Kc retains the specified value by order of magnitude.
z221 | The values presented for Kc represent upper limits.
z224 | The recommendation is based on analogy with similar processes of this type.
z225 | The recommendation is based on the recalculation of Kc for the reverse process through the equilibrium coefficient, taken from IVTANTHERMO data.
z226 | Quantitative data on the rate coefficient are taken from NASA recommendations for low temperatures (W.DeMore et al., Chemical Kinetics and Photochemical Data for Use in Stratospheric Modeling. Ev.N6, JPL Publ.85-37, 1985).
z227 | The recommendation is based on analogy with similar processes of this type. The pre-exponential factor A is estimated with an accuracy of up to 2-3 times, the indicator n - with an accuracy of (+,-)1.
z228 | The recommendation is based on the recalculation of Kc for the reverse process through the equilibrium coefficient, taken from IVTANTHERMO data. The error of the pre-exponential factor A=(+,-)2.7E+15, the indicator n=(+,-)1, activation energy E=(+,-)500 K.
z229 | The recommendation is based on the recalculation of Kc for the reverse process through the equilibrium coefficient, taken from IVTANTHERMO data. The error of the pre-exponential factor A=(+,-)7.0E+15, the indicator n=(+,-)1.
z232 | The recommendation is based on the recalculation of Kc for the reverse process through the equilibrium coefficient, taken from IVTANTHERMO data. The error of the pre-exponential factor A=(+,-)4.0E+14, the indicator n=(+,-)1, activation energy E=(+,-)1000K. 233
z233 | Quantitative information on Kc is taken from the NASA recommendation for low temperatures (W. DeMore et al., Chemical Kinetics and Photochemical Data for Use in Stratospheric Modeling., Edition N6. JPL Publ. 85-37, 1985). The error of the preexponential A = (+, -) 3.4E + 14, the exponent n = (+, -) 1.4.
z234 | The recommendation is based on the recalculation of Kc for the reverse process through the equilibrium constant taken from the IVTANTHERMO data. The error in the preexponential factor A = (+, -) 6.0E + 13, the activation energy E = (+, -) 1500K.
z235 | . Quantitative information on Kc is taken from NASA recommendations for low temperatures (W. DeMore et al., Chemical Kinetics and Photochemical Data for Use in Stratospheric Modeling., Ev. N6. JPL Publ. 85-37, 1985). The error in the activation energy E = (+, -) 100K.
z236 | Quantitative information on Kc is taken from NASA recommendations for low temperatures (W. DeMore et al., Chemical Kinetics and Photochemical Data for Use in Stratospheric Modeling., Ev. N6. JPL Publ. 85-37, 1985). The error of the preexponential A = (+, -) 3.0E + 12, the activation energy E = (+, -) 350K.
z237 | The recommendation is based on the recalculation of Kc for the reverse process through the equilibrium constant taken from the IVTANTHERMO data. The error in the preexponential A = (+, -) 4.0E + 12, the activation energy E = (+, -) 450K.
z238 | The recommendation is based on the recalculation of the Kc of the reverse process using the equilibrium constant taken from the IVTANTERMO data. The error in the activation energy E = (+, -) 1200K.
z239 | Quantitative information on Kc is taken from NASA recommendations for low temperatures (W. DeMore et al., Chemical Kinetics and Photochemical Data for Use in Stratospheric Modeling., EV.N6. JPL Publ. 85-37, 1985). The error in the activation energy is E = (+, -) 200 K.
z240 | The recommendation is based on recalculating the Kc of the reverse process using the equilibrium constant taken from the IVTANTHERMO data. Error of pre-exponent A=(+,-)1.2E+15, activation energy E=(+,-) 2000K.
z241 | The recommendation is based on the recalculation of Kc for the reverse process through the equilibrium coefficient, taken from IVTANTHERMO data. The error of the pre-exponential factor A=(+,-)3.0E+13, activation energy E=(+,-)500K.
z242 | The recommendation is based on the results of V.N.Kondratyev, Rate coefficients of gas-phase reactions, M., 1970.
z245 | The recommended data are based on measurements in flames. The coefficient should be understood as effective for all possible channels, including stepwise ionization.
z246 | The coefficient was obtained in beam experiments and describes a separate channel of the reaction.
z249 | The values were obtained by extrapolating data on recharging for energies >=6 eV.
z252 | For the quenching of excited Ba atoms by oxygen, the contribution of the reaction Ba+O2 -> BaO+O appears to be significant the equilibrium constant. The rate coefficients are estimated and obtained based on data on the quenching of excited states of atoms Ca and Sr, similar in structure.
z275 | The recommendation is based on calculations according to the theory presented in the work: N.M.Kuznetsov, Kinetics of Monomolecular Reactions, M.: Nauka, 1982.
z277 | The estimate of the Kc value was obtained based on elementary theory of collisions using the enthalpy of the reaction and gas-kinetic dimensions of the reacting particles.
z278 | It is likely that the reaction is complex. The proposed mechanism is: Ba[<1>S]+O2[<3>Sigma] -> BaO2, BaO2 -> BaO[X<1>Sigma]+O[<3>P], BaO2+M -> BaO2+M. The absolute error in the value of the activation energy is 2100K.
z279 | The recommendation for low pressures is based on the material of 2 works: NASA Reference Publication, June 1988; Present State of Knowledge of the Upper Atmosphere 1988: An Assessment Report.
z280 | The recommendation is based on the results of experimental work by Plane J.M.C., Rajasekhar B., J.Phys.Chem., 1978, v.68, p.1429.
z281 | The temperature dependence of Kc is taken to be the same as for the reaction Li+O2+M -> LiO2+M.
z282 | Ki is calculated under the assumption of dispersive interaction.
z341 | The recommendation for the coefficient was obtained by recalculating Kc for the reverse reaction.
z444 | Direct data on the progression of this reaction are absent in the literature. There are two works in which the reaction was involved for interpreting the experiment. In typical combustion conditions, the reaction proceeds slowly compared to the competing reaction CH3+H+M -> CH4+M. Data on the reverse reaction are absent.
z445 | There are no data in the literature on direct measurements of Kc and products of the reaction. The very existence of the reaction is subject to doubt. According to estimates from 4 works, the value of Kc has values from 5.6E+13 to 4.0E+12 cm**3/mol*s at 296<T<2300K. The average of these values is recommended for use.
z446 | The mechanism of the reaction is unclear; the reaction is important for calculations of combustion processes, as it is a stage of chain branching. In the reverse direction, the reaction proceeds through different channels.
z447 | Kc is not clearly dependent on temperature. The recommended value is equal to Ki. In the high-pressure limit, the correspondence of Kc for the reverse reaction with Kc for the reverse reaction, recalculated through the given recommendation, may reach an order of magnitude. Data on Ko have a very large scatter, therefore, when necessary for Ko, it is advisable to use the value recalculated from Ko for the reverse reaction and the equilibrium constant.
z448 | Kc is not clearly dependent on temperature. In the low-pressure limit and 900<T<2500K, experimental data on Kc for direct and reverse reactions are absent. Extrapolation of the recommended Kc to this range may give an error equal to two orders of magnitude. For Ki in the high-pressure limit, a similar range is T>2000K.
z449 | Data on direct and reverse reactions were obtained in various temperature ranges and extrapolation of recommendations in overlapping temperature ranges do not agree through the equilibrium coefficient.
z450 | Direct evidence of the existence of this reaction channel is absent. The recommendation is based on calculating the difference between the summed Kc of the reactions CH3+CH3, not leading to C2H6, and the rate coefficient of the reaction, in which hydrogen atoms arise CH3+CH3 -> C2H5+H. Data on the reverse reaction are absent.
z451 | At T<1500K and T>3000K, experimental data on direct and reverse reactions are absent. Data in the transition pressure region and in the high-pressure region are absent. In the reverse direction, a different (fast) reaction CH2+H -> CH+H2 occurs.
z452 | Information on the reverse reaction is absent.
z454 | The recommended Kc corresponds to the reaction in the low-pressure limit. Data on the coefficient in the transition pressure region (above 1 atm), in the high-pressure limit, and data on the reverse reaction are absent.
z455 | Direct measurements of Kc are few. Data on the reverse reaction are absent.
z456 | Data on Kc were obtained mainly by indirect methods. There are no data on Kc for the reverse reaction.
z457 | The recommendation is based on data on the contribution of products of the reaction occurring in the reverse direction through two channels: CO2+H -> CHO+O and CO2+H -> CO+OH.
z458 | The recommendation is based on data from two works. The products of the reaction are stable, the reaction in the reverse direction does not occur.
z459 | There are no data on the reverse reaction; in the reverse direction, another reaction occurs: CO+HO2 -> CO2+OH.
z460 | There is a large scatter of literary data. The recommended value of Kc is the average of those available in the literature and coincides with the value recalculated from Kc for the reverse reaction and the equilibrium constant. The coefficient corresponds to the limit of low pressures and is applicable up to pressures of several atmospheres. Data in the transition pressure region and in the high-pressure limit are absent.
z461 | A fast non-threshold reaction. Experimental data are available at 295<T<600K, at T>600K - extrapolated data. The most likely (but unidentified) products of the reaction are: H and CHO.
z462 | At high temperatures, the likely products of the reaction are CO2, H, H, and at room temperature - CO, OH, H, which is related to the different rate of the relaxation of the complex H2CO2 at various temperatures.
z463 | The recommendation is based on one experimental work; the products of the reaction are identified unreliably.
z464 | The recommendation is based on experimental data obtained at room temperature.
z465 | The reaction is a source of trapping electrons and ions in flames.
z466 | Besides the high rate, neither the temperature dependence nor the composition of the products of the reaction are known.
z467 | Data on the reverse reaction are absent.
z468 | There are two works that give the same activation energy (41 kJ/mol), but different values of the pre-exponential factor. The average value is recommended.
z469 | Data on the reaction are available at T<298; the products of the reaction, the temperature dependence of Kc are unknown.
z470 | At T>1000K, the scatter of experimental data increases; at T>2000K, the scatter of data exceeds an order of magnitude. Data on the reverse reaction are absent.
z471 | Kc is not clearly dependent on pressure. In the low-pressure limit, experimental data have a large scatter. Data on the reverse reaction are absent; in the reverse direction, the reaction proceeds mainly through the channel: CH2O+H -> CHO+H2 as in both the low and high-pressure regions. In the high-pressure limit, the recommendation is based on one work conducted at 393<T<473.
z472 | The recommendation is based on an estimate made in a single work. Data on the reverse reaction are absent.
z473 | Kc was obtained as a result of relative measurements compared to Kc for the parallel reaction of recombination: C2H5+C2H5 -> C4H10 at T<800K. Data on the reverse reaction are absent.
z474 | More than 80% of the reaction products are CH3CHO and H; Kc is estimated by analogy with the reactions of O atoms with CH3 and C3H7.
z475 | The reaction is well studied at T=800K, extrapolation in the high and low-temperature regions is of an evaluative nature. Data on the reverse reaction are absent.
z476 | The recalculation of Kc for the reverse reaction through the equilibrium constant. Kc is not clearly dependent on pressure; at pressures of the order of atmospheric and above, the reaction proceeds in the high-pressure limit. In the low-pressure limit, experimental data are absent.
z477 | Experimental data on the progression of the reaction in the low-pressure limit are absent.
z478 | In the high-pressure limit, the reaction is well studied, and Ki well coincides with the coefficient recalculated from Kc for the reverse reaction through the equilibrium constant. In the low-pressure limit, Ko is poorly studied; data on the reverse reaction for Ko are absent.
z479 | Data on the reverse reaction are absent. In normal combustion conditions, the progression of the reaction corresponds to the high-pressure limit.
z480 | Kc is not clearly dependent on pressure. The reaction is well studied at room temperature in the high-pressure limit. The recommendation in this area was obtained through agreement with Kc for the reverse reaction. In the low-pressure region, data on the reaction are absent; in calculations, it is advisable to use the recalculation of Kc for the reverse reaction through the equilibrium constant.
z481 | Experimental data have a large scatter; extrapolation of Kc over the temperature range 700<T<2000K is unreliable.
z482 | At p<1 atm, the products of the reaction are CH3, CHO; at p>1 atm, the products are C2H3O, H.
z483 | There is insufficient data on the reaction. The product is C2H4OH.
z484 | There is little data on the reaction; data on the reverse reaction are absent.
z485 | One of the channels of ethylene dissociation. Data are only in the low-pressure limit. Data on the reverse reaction are absent.
z486 | The recommendation is based on one experimental work and general considerations about the value of the pre-exponential factor. Data on the reverse reaction are absent.
z487 | Kc is not clearly dependent on pressure; in the low-pressure limit, Ko does not agree with the data recalculated from Kc for the reverse reaction, which is related to the absence of accurate data on the heat of formation of the radical C2H3. In the high-pressure limit and in the transition pressure region, data are available in one work; agreement with the coefficient recalculated from Kc for the reverse reaction is satisfactory.
z488 | In the literature, there are data on Kc in the low-pressure limit at low temperatures; agreement with Kc recalculated from Kc for the reverse reaction through the equilibrium constant is unsatisfactory. In the high-pressure limit, there is little data; agreement with the recalculated Kc for the reverse reaction is good.
z489 | In the literature, there are results from indirect measurements of Kc. The recommendation is based on the recalculation of Kc for the reverse reaction through the equilibrium constant.
z490 | The recommendation is based on the results of indirect measurements. The products of the reaction are unknown.
z491 | The reaction proceeds as an addition reaction in the high-pressure limit; the product is C2H2OH.
z492 | Experimental data are available at T=298K. Data on the reverse reaction are absent.
z493 | In BPD, there are data on two channels of the reaction of acetylene with atomic oxygen. 494
z494 | Direct measurements of Kc at high temperatures have not been carried out.
z495 | The recommendation is based on data from one work at 300<T<525K. Data on the reverse reaction are absent.
z496 | Expert estimate. The products of the reaction are unknown.
z497 | The recommendation is based on one work and the estimate of U.Gardiner. Data on the reverse reaction are absent.
z498 | Kc is not clearly dependent on pressure; there are data in the high and low-pressure limits. Data on the reverse reaction are absent. The radical CH3CO is unstable, decaying thermally.
z499 | The composition of the products is identified unreliably; data on the reverse reaction are absent. Reference data (Chemistry of Combustion, edited by Gardiner U. (ml), M.: Mir, 1988).
z500 | In the literature, there are data at room temperature. The composition of the products is identified unreliably. Data on the reverse reaction are absent.
z501 | Data on the reaction are available in various temperature ranges and extrapolation of recommendations in overlapping temperature ranges do not agree through the equilibrium coefficient.
z502 | Reaction data were obtained in a single study at room temperature using an indirect method. The composition of the products is unknown.
z513 | Handbook recommendation - Combustion Chemistry, edited by W. Gardiner (Jr.), Moscow: Mir, 1988 (in Russian)
z514 | Extrapolated data. Extrapolation from T<298K (Combustion Chemistry, edited by W. Gardiner (Jr.), Moscow: Mir, 1988 (in Russian)).
z515 | Expert assessment of two works listed in the reference book Combustion Chemistry, ed. U. Gardiner (ml), M.: Mir, 1988 (in Russian).
z516 | Expert assessment based on the results of indirect measurements.
z517 | Estimation taking into account the relative effectiveness of the collision partner compared to Ar.
z518 | Evaluation taking into account the relative efficiency of the collision partner compared to H2.
z520 | There are two channels for ethylene dissociation. The reaction in the opposite direction is: C2H3 + H -> C2H2 + H2.
z521 | The reaction is an elimination reaction: products -> C2H + H2O.
z526 | The recommendation is based on the extrapolation of the thermal rate coefficient of the reaction I[<2>P<3/2>]+H2 -> HI+H, measured in the work of Sullivun J.H., J. Chem. Phys., 1959, v.30, p.1292, as well as the use of transition state theory concepts taking into account the high efficiency of vibrational energy in overcoming the energy barrier endothermic reactions.
z532 | Recommendation according to Baulch D.L., v.1, 1972, taking into account 4 later experimental works.
z533 | Recommendation according to Baulch D.L., v.1, 1972, taking into account 3 later experimental works.
z534 | Recommendation according to Baulch D.L., v.1, 1972, taking into account 14 more recent experimental works.
z535 | Recalculation of Kc of the reverse reaction through the equilibrium constant.
z536 | Recommendation according to Baulch D.L., v.1, 1972, taking into account 5 later experimental works.
z537 | Result of numerical modeling and comparison with indirect data of 6 experimental works (Dimitrov V.I., Recommendations on kinetic rate coefficients of elementary processes in the H2O system, AVOGADRO Center, Moscow, 1989).
z538 | Estimation of Kc based on the results of quantum-mechanical calculations (Dimitrov V.I., Recommendations on the kinetic rate coefficients of elementary processes in the H2O2 system, ABOGADRO Center, Moscow, 1989).
z539 | Processing of experimental data presented in two reviews: Gardiner U., 1988; Baulch D.L., v.1, 1972 and in the report by Dimitrov V.I., ABOGADPO Center, Moscow,1989.
z540 | Recommendation according to Baulch D.L., v.1, 1972, taking into account one later work.
z541 | Estimation of Kc taking into account the relative efficiency of a non-reactive particle compared to M=Ar.
z542 | Processing of experimental data given in Baulch D.L., v.1, 1972, and the results of one more recent work.
z543 | Processing of data presented in Baulch D.L., v.1, 1972, and the results of six experimental works.
z544 | Estimation of Kc taking into account the relative efficiency of a non-reactive particle compared to H2.
z545 | Evaluation of the Kc taking into account the relative efficiency of a non-reactive particle compared to M=H2O.
z547 | Expert evaluation of the Kc based on the results of three experimental studies.
z548 | Processing of the results of 14 experimental studies.
z549 | Processing of experimental data given in Baulch D.L., v.1, 1972, and the results of 9 later works.
z550 | Estimation of Kc taking into account the relative efficiency of a non-reactive particle compared to M=N2.
z552 | Recommendation according to Baulch D.L., v.1, 1972, taking into account 2 later experimental works.
z553 | Author's assessment of Kc using the numerical modeling method.
z554 | Processing of data given in Baulch D.L., v.1, 1972, and the results of five more recent experimental works.
z555 | Processing the results of two experimental works.
z556 | Processing of data given in Baulch D.L., v.1, 1972, and the results of five more recent experimental works.
z557 | Estimation of Kc based on the analysis of thermodynamic data presented by Dimitrov V.I., Azatyan V.B. In the collection: Problems of Gas Dynamics, Novosibirsk, Institute of Heat and Mass Transfer of the Siberian Branch of the USSR Academy of Sciences, 1975.
z558 | Estimation of Kc based on the analysis of quantum-mechanical calculations presented by Dimitrov V.I., Azatyan V.V. In the collection: Problems of Gas Dynamics, Novosibirsk, Institute of Heat and Mass Transfer of the Siberian Branch of the USSR Academy of Sciences, 1975.
z560 | Estimation of Kc based on the results of reaction product analysis and extrapolation of low-temperature experimental results.
z561 | Recalculation of the Kc of the inverse reaction using the equilibrium coefficient and extrapolation to the low-temperature range.
z562 | Approximation of experimental data and extrapolation to the high-temperature range.
z563 | Estimation of Kc in process modeling taking into account low-temperature experimental data.
z564 | Extrapolation of experimental data obtained at T=2380K in shock tubes.
z565 | Approximation of experimental data and extrapolation.
z566 | Extrapolation of data obtained at room temperature.
z567 | Extrapolation of data obtained at T=409K.
z568 | Extrapolation of data obtained at T=1270K.
z569 | Calculation using Transition State Theory at T=317K and extrapolation.
z570 | Extrapolation of the Kc estimate from the results of the analysis of reaction products.
z571 | Data from shock tube experiments.
z572 | Estimation of Kc based on model calculations.
z573 | Theoretical estimate.
z574 | Estimation of Kc based on reaction product analysis.
z575 | Estimation of the upper bound for Kc.
z576 | Extrapolation of data presented in Galwert J.C., Fu Su, Bottenheim Y.W., Straus O.P., Atmospheric Environment, 1978, v.12, p.197.
z577 | Estimation of Kc by analogy with the Kc of the reaction O + CO + M -> CO2 + M.
z578 | Estimation of Kc by reactant consumption.
z586 | Result of analysis of experimental work performed from 1962 to 1988 (L.B. Ibragimova, Dissociation and Recombination of CO2 Molecules, Chemical Physics, No. 3, 1990). The recommendation applies to the low-pressure region at p < (10*T*Ki/Ko) atm, where Ki is the reaction rate coefficient in the high-pressure limit.
z587 | Evaluation taking into account the relative efficiency of the collision partner compared to Ar. The recommendation applies to the low-pressure region at p < (10*T*Ki/Ko) atm, where Ki is the reaction rate coefficient in the high-pressure limit.
z588 | Result of an analysis of four experimental and three theoretical studies, conducted in Baulch et al., Evaluated kinetic data for high-temperature reactions, v. 3, 1976.
z589 | Result of analysis of 6 experimental and 3 theoretical studies, conducted in Baulch et al., Evaluated kinetic data for high-temperature reactions, v. 3, 1976.
z590 | Evaluation taking into account the relative efficiency of the collision partner compared to CO.
z591 | Recommendation for experimental work by Appleton J.P., Steinberg M., Ziquornik D.J., J. Chem. Phys., v. 52, no. 5, 1970.
z592 | Result of analysis of three experimental works. Recommendation from Hanson R.K., Proc. 9th Int. Shock Tube Symp., 1973, Stanford Univ., p. 365.
z593 | Result of recalculation of Kc for the reverse reaction via the equilibrium coefficient.
z594 | Recommendation on experimental work Hanson R.K., Proc. 9th Int. Shock Tube Symp., 1973, Stanford Univ., p. 365. An upper bound for Kc is given.
z595 | Recommendation on review Westley F., Herron J.T., Cvetanovic R.J., Compillation of chemical kinetic data for combustion Chemistry, US Dep. commer. Nat. Bur. Stand., Nat. Stand. ref. data ser., 1987, N73, part 1. Estimation of the upper bound for the rate coefficient is given.
z596 | Estimate of the upper bound for the rate coefficient taking into account the relative efficiency of the third body compared to He. An estimate of the upper bound for Kc is given.
z601 | The reaction products are not reliably identified. Other products are possible: C2 + CO2. Estimate of the lower bound for Kc. The recommendation is based on the review by Westley F., Herron J.T., Cvetanovic R.J., Compillation of chemical kinetic data for combustion Chemistry, US Dep. Commer. NBS, Nat. stahd. ref. data ser. 1987, No. 73, part 1 .
z603 | The results of measurements behind the shock wave at temperatures above 1600K.
z604 | Measurement result at T=1540K and pressures up to 300 atm. Temperature dependence is selected in accordance with the magnitude of the thermal effect of the reaction.
z605 | Recalculation from the rate coefficient of the reverse reaction.
z606 | The recommendation is based on the review by Baulch (1980) on the results of measurements and theoretical analysis.
z607 | Result of measurements in a nitrogen environment.
z608 | According to the results of the Baulch review (1982) and later studies.
z609 | The estimate is based on the analysis of indirect data.
z610 | Comparison of experimental data with the theory of monomolecular decomposition.
z664 | Results obtained from ion-selective flow experiments and extrapolated from T = 300 K.
z679 | Based on ion-selective flow experiments. z680 Extrapolation of the only known experimental result obtained by the jet method with ion selection from T = 300 K. The product formation process is highly endothermic.
z680 | Extrapolation of the only known experimental result obtained by the ion-selective jet method from T=300K. The product formation process is highly endothermic.
z681 | Estimation of the upper limit of the Kc(T) value.
z682 | Extrapolation of experimental results obtained by the ion-selective jet method from T = 300 K.
z683 | Extrapolation of the only experimental results obtained by the ion cyclotron resonance method.
z684 | Extrapolation of experimental results obtained by the ion-selective jet method from T = 300 K. At high temperatures, the formation of CHO<+>+OH products can be expected.
z687 | Experimental data obtained by the drift tube method and the ion cyclotron resonance method.
z690 | Data obtained by the flow afterglow method; the formation of CO2<+>+O products is possible.
z693 | Experimental data obtained by the drift tube method. The value of Kc(T) may also depend on the vibrational state of the N2 molecule.
z695 | Averaging over experimental results obtained by the flow afterglow method.
z696 | Estimating the upper bound for the orbitally forbidden reaction rate constant. The estimate is based on experimental results.

## Data model description
Model name | Formula for calculating the rate coefficient | Description of the model | Arguments and coefficients of the model. The sequence of coefficients determines the sequence of values ​​in columns A1–A10 on the "Kc calculation data" sheet.
AIONBA | 10**A*exp(-E/T)*(ln(1+B*T)-C*(B*T-ln(1+B*T))) | The rate coefficient of the associative ionization process of barium for levels above the ninth. | The model argument is T(K), and the coefficients are - A, E, B, C
AROLGK | 10**A*T**n*exp(-E/T) | Generalized Arrhenius formula. The model is designed to describe the kinetics of chemical reactions. The pre-exponential factor is represented by its decimal logarithm, and the dimension of the activation energy is in Kelvin. | The model argument is T(K), and the coefficients are A, n, E
AROTKL | 10**A*(T/300)**n*exp(-E/T) | Generalized Arrhenius formula for the rate coefficient of a chemical reaction. The sub-step expression is normalized to the temperature T = 300 K. | The model argument is T(K), and the coefficients are A, n, E
ARPLGK | 10**A*exp(-E/T) | Simple Arrhenius. The dimension of the activation energy is in Kelvin. | The model argument is T(K), and the coefficients are A, E
ARRENK | A*exp(-E/T) | Simple Arrhenius. The dimension of the activation energy is in Kelvin. | The model argument is T(K), and the coefficients are A, E
ARROBK | A*T**n*exp(-E/T) | Generalized Arrhenius. The dimension of the activation energy is in Kelvin. | The model argument is T(K), and the coefficients are A, n, E
EXPOLG | 10**A/(1+B*exp(-E1/T)+C*exp(-E2/T)) | Exponential-polynomial model of the reaction rate coefficient, proceeding simultaneously through three channels. | The model argument is T(K), and the coefficients are A, B, E1, C, E2
FCONLG | 10**A | Decimal logarithm of the reaction rate coefficient, determined on a certain set of ranges of environmental arguments. The number of model arguments is undefined; the only coefficient of the model is the value of lg of the rate constant. | The model argument is undefined; coefficient is А
FCONST | А | Model of the reaction rate coefficient is a constant value. The value of the rate coefficient is determined on a certain set of ranges of environmental arguments. The number of model arguments is undefined; the only coefficient of the model is the value of the rate constant itself. | The model argument is undefined; coefficient is А
FUNSLG | 10**A*T**n | The degree of dependence of the reaction rate coefficient on temperature. | The model argument is T(K), and the coefficients are A, n
FUNSTE | A*T**n | Polynomial model of the reaction rate coefficient. | The model argument is T(K), and the coefficients are A,n
FUSTTK | A*(T/298)**n | Polynomial normalized model of the reaction rate coefficient, in which the argument is normalized to room temperature T = 298 K. | The model argument is T(K), and the coefficients are A, n
MIONIZ | 10**A*T**(3/2)*(2+E/T)*exp(-E/T) | Model of the rate coefficient for the processes of ionization and electron detachment, assuming a linear dependence of the process cross-section in the threshold region based on Maxwellian distribution. | The model argument is T(K), and the coefficients are A, E
MPREL1 | 10**A*T**(-3/2)*exp(-E1/T)*(1-exp(-E2/T)) | Model of the rate coefficient for the process of electron attachment, accounting for the vibrational excitation of the molecule. | The model argument is T(K), and the coefficients are A, E1, E2
MPREL2 | [1-exp(-E1/T)]{(10**A1)*T**(1/2)*(E3**2)* exp(-3*E1/T) *[(T+E3)**(-2)]+10**A2*[E4+T*E5*(T+E5)**(-1)]*[E5*T**(-1/2)]*exp(-E2/T)/(T+E5)} | Model of the rate coefficient for the process of electron attachment, corresponding to non-adiabatic theory (effective interaction radius method). | The model argument is T(K), and the coefficients are A1, A2, E1, E2, E3, E4, E5.
MPREL3 | T**(-3/2)*[10**A1-exp(-E1/T)+10**A2*exp(-E2/T)+10**A3* exp(-E3/T)+10**A4*exp(-E4/T)+10**A5*exp(-E5/T)] | Model of the rate coefficient for the three-body attachment of electrons to a molecule based on a polyempirical approach. | The model argument is T(K), and the coefficients are A1, A2, A3, A4, A5, E1, E2, E3, E4, E5.
ODSTUP | A*exp(-E/T)*(1-exp(-B/T)) | Model of the dissociation rate coefficient. The Arrhenius formula is supplemented by a factor (1-exp(-B/T)) in accordance with the theory of one-quantum stepwise excitation by E.E. Nikitin, where B is the characteristic temperature of the dissociating molecule. | The model argument is T(K), and the coefficients are A, E, B
RASZAH | 10**A1*T**(-5/2)+10**A2*T**(-1) | Model of the rate coefficient for the recombination of atomic ions with the formation of an excited atom. Two processes are summarized: the scattering of an electron on the atom and the capture of the electron by the molecule under the action of resonant recharging. | The model argument is T(K), and the coefficients are A1, A2
RESPBA | 10**A*T**(1/2)*(log(B/T**(1/2)))**2 | Model of the rate coefficient for the resonant recharging of Ba atoms. | The model argument is T(K), and the coefficients are A, B
TOMLSU | 10**A*T**(-0.75)*(1-B*T**(-0.5))**1.5 | The modified Tomson-Langevin model describes ion-molecular reactions, combining the Tomson and Langevin models with the possibility of particle attachment to the ion with a permanent dipole moment. | The model argument is T(K), and the coefficients are A, B

## Arrhenius-modeled Kc
Ncodp | The number of ranges of T | Reaction formula | Reaction type | Dimension of Kc | Tmin | Tmax | A | nArr | Ea, K
#0001 | 1 | N2+Ar->N+N+Ar | Dissociation | cm**3/(mol*s) | 6000 | 20000 | 1.86e+29 | -3.6 | 113200.0
#0002 | 1 | N2+N2->N+N+N2 | Dissociation | cm**3/(mol*s) | 6000 | 20000 | 2.3e+29 | -3.5 | 113200.0
#0003 | 1 | N2+N->N+N+N | Dissociation | cm**3/(mol*s) | 6000 | 20000 | 8.5e+25 | -2.5 | 113200.0
#0004 | 1 | N2+O2->N+N+O2 | Dissociation | cm**3/(mol*s) | 6000 | 20000 | 2.3e+29 | -3.5 | 113200.0
#0005 | 1 | N2+NO->N+N+NO | Dissociation | cm**3/(mol*s) | 6000 | 20000 | 2.3e+29 | -3.5 | 113200.0
#0006 | 1 | N2+CO2->N+N+CO2 | Dissociation | cm**3/(mol*s) | 6000 | 20000 | 2.3e+29 | -3.5 | 113200.0
#0007 | 1 | N2+O->N+N+O | Dissociation | cm**3/(mol*s) | 6000 | 20000 | 8.5e+25 | -2.5 | 113200.0
#0008 | 1 | N2+S->N+N+S | Dissociation | cm**3/(mol*s) | 6000 | 20000 | 8.5e+25 | -2.5 | 113200.0
#0009 | 1 | N2+C->N+N+C | Dissociation | cm**3/(mol*s) | 6000 | 20000 | 8.5e+25 | -2.5 | 113200.0
#0010 | 1 | N2+Xe->N+N+Xe | Dissociation | cm**3/(mol*s) | 6000 | 20000 | 1.86e+29 | -3.6 | 113200.0
#0011 | 1 | N2+Ne->N+N+Ne | Dissociation | cm**3/(mol*s) | 6000 | 20000 | 1.86e+29 | -3.6 | 113200.0
#0012 | 1 | NO+Ar->N+O+Ar | Dissociation | cm**3/(mol*s) | 290 | 20000 | 4e+20 | -1.5 | 75500.0
#0013 | 1 | NO+NO->N+O+NO | Dissociation | cm**3/(mol*s) | 290 | 20000 | 2.3e+17 | -0.5 | 74900.0
#0014 | 1 | NO+N->N+O+N | Dissociation | cm**3/(mol*s) | 290 | 20000 | 2.3e+17 | -0.5 | 74900.0
#0015 | 1 | NO+O->N+O+O | Dissociation | cm**3/(mol*s) | 290 | 20000 | 2.3e+17 | -0.5 | 74900.0
#0016 | 1 | NO+N2->N+O+N2 | Dissociation | cm**3/(mol*s) | 290 | 20000 | 2.3e+17 | -0.5 | 74900.0
#0017 | 1 | NO+O2->N+O+O2 | Dissociation | cm**3/(mol*s) | 290 | 20000 | 2.3e+17 | -0.5 | 74900.0
#0018 | 1 | O2+Ar->O+O+Ar | Dissociation | cm**3/(mol*s) | 3000 | 20000 | 1.8e+18 | -1.0 | 59380.0
#0019 | 1 | O2+O2->O+O+O2 | Dissociation | cm**3/(mol*s) | 4000 | 20000 | 9.8e+24 | -2.5 | 59380.0
#0020 | 1 | O2+O->O+O+O | Dissociation | cm**3/(mol*s) | 4000 | 20000 | 3.5e+25 | -2.5 | 59380.0
#0021 | 1 | O2+N2->O+O+N2 | Dissociation | cm**3/(mol*s) | 4000 | 20000 | 9.8e+24 | -2.5 | 59380.0
#0022 | 1 | O2+NO->O+O+NO | Dissociation | cm**3/(mol*s) | 4000 | 20000 | 9.8e+24 | -2.5 | 59380.0
#0023 | 1 | O2+CO2->O+O+CO2 | Dissociation | cm**3/(mol*s) | 4000 | 20000 | 9.8e+24 | -2.5 | 59380.0
#0024 | 1 | O2+N->O+O+N | Dissociation | cm**3/(mol*s) | 4000 | 20000 | 3.5e+25 | -2.5 | 59380.0
#0025 | 1 | O2+S->O+O+S | Dissociation | cm**3/(mol*s) | 4000 | 20000 | 3.5e+25 | -2.5 | 59380.0
#0026 | 1 | O2+C->O+O+C | Dissociation | cm**3/(mol*s) | 4000 | 20000 | 3.5e+25 | -2.5 | 59380.0
#0027 | 1 | O2+Ne->O+O+Ne | Dissociation | cm**3/(mol*s) | 3000 | 20000 | 1.8e+18 | -1.0 | 59380.0
#0028 | 1 | O2+Xe->O+O+Xe | Dissociation | cm**3/(mol*s) | 3000 | 20000 | 1.8e+18 | -1.0 | 59380.0
#0029 | 2 | N+N+Ar->N2+Ar | Recombination | cm**6/(mol**2*s) | 290 | 6000 | 320000000000000 | 0.0 | -435.0
#0029 | 2 | N+N+Ar->N2+Ar | Recombination | cm**6/(mol**2*s) | 6000 | 20000 | 652000000000 | 0.0 | -38377.0
#0030 | 3 | N+N+N2->N2+N2 | Recombination | cm**6/(mol**2*s) | 200 | 600 | 300000000000000 | 0.0 | -500.0
#0030 | 3 | N+N+N2->N2+N2 | Recombination | cm**6/(mol**2*s) | 600 | 7400 | 690000000000000 | 0.0 | 0.0
#0030 | 3 | N+N+N2->N2+N2 | Recombination | cm**6/(mol**2*s) | 7400 | 20000 | 995000000000 | 0.0 | -48455.0
#0031 | 3 | N+N+NO->N2+NO | Recombination | cm**6/(mol**2*s) | 200 | 600 | 300000000000000 | 0.0 | -500.0
#0031 | 3 | N+N+NO->N2+NO | Recombination | cm**6/(mol**2*s) | 600 | 7400 | 690000000000000 | 0.0 | 0.0
#0031 | 3 | N+N+NO->N2+NO | Recombination | cm**6/(mol**2*s) | 7400 | 20000 | 995000000000 | 0.0 | -48455.0
#0032 | 3 | N+N+O2->N2+O2 | Recombination | cm**6/(mol**2*s) | 200 | 600 | 300000000000000 | 0.0 | -500.0
#0032 | 3 | N+N+O2->N2+O2 | Recombination | cm**6/(mol**2*s) | 600 | 7400 | 690000000000000 | 0.0 | 0.0
#0032 | 3 | N+N+O2->N2+O2 | Recombination | cm**6/(mol**2*s) | 7400 | 20000 | 995000000000 | 0.0 | -48455.0
#0033 | 3 | N+N+CO2->N2+CO2 | Recombination | cm**6/(mol**2*s) | 200 | 600 | 300000000000000 | 0.0 | -500.0
#0033 | 3 | N+N+CO2->N2+CO2 | Recombination | cm**6/(mol**2*s) | 600 | 7400 | 690000000000000 | 0.0 | 0.0
#0033 | 3 | N+N+CO2->N2+CO2 | Recombination | cm**6/(mol**2*s) | 7400 | 20000 | 995000000000 | 0.0 | -48455.0
#0034 | 2 | N+N+N->N2+N | Recombination | cm**6/(mol**2*s) | 200 | 7300 | 1992000000000000 | 0.0 | -435.0
#0034 | 2 | N+N+N->N2+N | Recombination | cm**6/(mol**2*s) | 7300 | 20000 | 13600000000000 | 0.0 | -35460.0
#0035 | 2 | N+N+O->N2+O | Recombination | cm**6/(mol**2*s) | 200 | 7300 | 1992000000000000 | 0.0 | -435.0
#0035 | 2 | N+N+O->N2+O | Recombination | cm**6/(mol**2*s) | 7300 | 20000 | 13600000000000 | 0.0 | -35460.0
#0036 | 2 | N+N+C->N2+C | Recombination | cm**6/(mol**2*s) | 200 | 7300 | 1992000000000000 | 0.0 | -435.0
#0036 | 2 | N+N+C->N2+C | Recombination | cm**6/(mol**2*s) | 7300 | 20000 | 13600000000000 | 0.0 | -35460.0
#0037 | 3 | O+O+Ar->O2+Ar | Recombination | cm**6/(mol**2*s) | 190 | 4000 | 19000000000000 | 0.0 | -900.0
#0037 | 3 | O+O+Ar->O2+Ar | Recombination | cm**6/(mol**2*s) | 4000 | 12000 | 11400000000000 | 0.0 | -3171.0
#0037 | 3 | O+O+Ar->O2+Ar | Recombination | cm**6/(mol**2*s) | 12000 | 20000 | 7000000000000 | 0.0 | -9010.0
#0038 | 3 | O+O+O2->O2+O2 | Recombination | cm**6/(mol**2*s) | 290 | 4000 | 15000000000000000 | -0.41 | 0.0
#0038 | 3 | O+O+O2->O2+O2 | Recombination | cm**6/(mol**2*s) | 4000 | 10000 | 32000000000000 | 0.0 | -11435.0
#0038 | 3 | O+O+O2->O2+O2 | Recombination | cm**6/(mol**2*s) | 10000 | 20000 | 3680000000000 | 0.0 | -33453.0
#0039 | 4 | O+O+N2->O2+N2 | Recombination | cm**6/(mol**2*s) | 190 | 500 | 100000000000000 | 0.0 | -720.0
#0039 | 4 | O+O+N2->O2+N2 | Recombination | cm**6/(mol**2*s) | 500 | 4000 | 3750000000000000 | -0.41 | 0.0
#0039 | 4 | O+O+N2->O2+N2 | Recombination | cm**6/(mol**2*s) | 4000 | 10000 | 8000000000000 | 0.0 | -11435.0
#0039 | 4 | O+O+N2->O2+N2 | Recombination | cm**6/(mol**2*s) | 10000 | 20000 | 3680000000000 | 0.0 | -33453.0
#0040 | 4 | O+O+N->O2+N | Recombination | cm**6/(mol**2*s) | 290 | 500 | 100000000000000 | 0.0 | -720.0
#0040 | 4 | O+O+N->O2+N | Recombination | cm**6/(mol**2*s) | 500 | 4000 | 3750000000000000 | -0.41 | 0.0
#0040 | 4 | O+O+N->O2+N | Recombination | cm**6/(mol**2*s) | 4000 | 10000 | 8000000000000 | 0.0 | -11435.0
#0040 | 4 | O+O+N->O2+N | Recombination | cm**6/(mol**2*s) | 10000 | 20000 | 3680000000000 | 0.0 | -33453.0
#0041 | 4 | O+O+NO->O2+NO | Recombination | cm**6/(mol**2*s) | 290 | 500 | 100000000000000 | 0.0 | -720.0
#0041 | 4 | O+O+NO->O2+NO | Recombination | cm**6/(mol**2*s) | 500 | 4000 | 3750000000000000 | -0.41 | 0.0
#0041 | 4 | O+O+NO->O2+NO | Recombination | cm**6/(mol**2*s) | 4000 | 10000 | 8000000000000 | 0.0 | -11435.0
#0041 | 4 | O+O+NO->O2+NO | Recombination | cm**6/(mol**2*s) | 10000 | 20000 | 3680000000000 | 0.0 | -33453.0
#0042 | 3 | O+O+Xe->O2+Xe | Recombination | cm**6/(mol**2*s) | 290 | 4000 | 19000000000000 | 0.0 | -900.0
#0042 | 3 | O+O+Xe->O2+Xe | Recombination | cm**6/(mol**2*s) | 4000 | 12000 | 11400000000000 | 0.0 | -3171.0
#0042 | 3 | O+O+Xe->O2+Xe | Recombination | cm**6/(mol**2*s) | 12000 | 20000 | 7000000000000 | 0.0 | -9010.0
#0043 | 3 | O+O+Ne->O2+Ne | Recombination | cm**6/(mol**2*s) | 290 | 4000 | 19000000000000 | 0.0 | -900.0
#0043 | 3 | O+O+Ne->O2+Ne | Recombination | cm**6/(mol**2*s) | 4000 | 12000 | 11400000000000 | 0.0 | -3171.0
#0043 | 3 | O+O+Ne->O2+Ne | Recombination | cm**6/(mol**2*s) | 12000 | 20000 | 7000000000000 | 0.0 | -9010.0
#0044 | 1 | N+O+Ar->NO+Ar | Recombination | cm**6/(mol**2*s) | 200 | 20000 | 1e+18 | -1.0 | 0.0
#0045 | 1 | N+O+N2->NO+N2 | Recombination | cm**6/(mol**2*s) | 200 | 20000 | 64000000000000000 | -0.5 | 0.0
#0046 | 1 | N+O+N->NO+N | Recombination | cm**6/(mol**2*s) | 200 | 20000 | 64000000000000000 | -0.5 | 0.0
#0047 | 1 | N+O+O->NO+O | Recombination | cm**6/(mol**2*s) | 200 | 20000 | 64000000000000000 | -0.5 | 0.0
#0048 | 1 | N+O+NO->NO+NO | Recombination | cm**6/(mol**2*s) | 200 | 20000 | 64000000000000000 | -0.5 | 0.0
#0049 | 1 | N+O+Xe->NO+Xe | Recombination | cm**6/(mol**2*s) | 200 | 20000 | 1e+18 | -1.0 | 0.0
#0050 | 1 | N+O+He->NO+He | Recombination | cm**6/(mol**2*s) | 200 | 20000 | 1e+18 | -1.0 | 0.0
#0051 | 1 | N2O+Ar->N2+O+Ar | Decomposition | cm**3/(mol*s) | 800 | 5000 | 1.55e+22 | -2.0 | 32710.0
#0052 | 1 | N2O+He->N2+O+He | Decomposition | cm**3/(mol*s) | 800 | 5000 | 6.7e+22 | -2.0 | 32710.0
#0053 | 1 | N2O+Ne->N2+O+Ne | Decomposition | cm**3/(mol*s) | 800 | 5000 | 2.8e+22 | -2.0 | 32710.0
#0054 | 1 | N2O+Kr->N2+O+Kr | Decomposition | cm**3/(mol*s) | 800 | 5000 | 9e+21 | -2.0 | 32710.0
#0055 | 1 | N2O+Xe->N2+O+Xe | Decomposition | cm**3/(mol*s) | 800 | 5000 | 1.1e+22 | -2.0 | 32710.0
#0056 | 1 | N2O+N2->N2+O+N2 | Decomposition | cm**3/(mol*s) | 800 | 5000 | 2.3e+22 | -2.0 | 32710.0
#0057 | 1 | N2O+CO->N2+O+CO | Decomposition | cm**3/(mol*s) | 800 | 5000 | 4.6e+22 | -2.0 | 32710.0
#0058 | 1 | N2O+O2->N2+O+O2 | Decomposition | cm**3/(mol*s) | 800 | 5000 | 2.3e+22 | -2.0 | 32710.0
#0059 | 1 | N2O+N2O->N2+O+N2O | Decomposition | cm**3/(mol*s) | 800 | 5000 | 9.3e+22 | -2.0 | 32710.0
#0060 | 1 | NO2+Ar->NO+O+Ar | Decomposition | cm**3/(mol*s) | 1300 | 3500 | 2.2e+23 | -2.0 | 36183.0
#0061 | 1 | NO2+He->NO+O+He | Decomposition | cm**3/(mol*s) | 1300 | 3500 | 7.7e+23 | -2.0 | 36183.0
#0062 | 1 | NO2+Ne->NO+O+Ne | Decomposition | cm**3/(mol*s) | 1300 | 3500 | 2.8e+23 | -2.0 | 36183.0
#0063 | 1 | NO2+Kr->NO+O+Kr | Decomposition | cm**3/(mol*s) | 1300 | 3500 | 2.2e+23 | -2.0 | 36183.0
#0064 | 1 | NO2+Xe->NO+O+Xe | Decomposition | cm**3/(mol*s) | 1300 | 3500 | 2.4e+23 | -2.0 | 36183.0
#0065 | 1 | NO2+N2->NO+O+N2 | Decomposition | cm**3/(mol*s) | 1300 | 3500 | 3.7e+23 | -2.0 | 36183.0
#0066 | 1 | NO2+CO->NO+O+CO | Decomposition | cm**3/(mol*s) | 1300 | 3500 | 6.12e+23 | -2.0 | 36183.0
#0067 | 1 | NO2+O2->NO+O+O2 | Decomposition | cm**3/(mol*s) | 1300 | 3500 | 3.7e+23 | -2.0 | 36183.0
#0068 | 1 | NO2+NO2->NO+O+NO2 | Decomposition | cm**3/(mol*s) | 1300 | 3500 | 2.2e+24 | -2.0 | 36183.0
#0069 | 1 | O3+Ar->O+O2+Ar | Decomposition | cm**3/(mol*s) | 200 | 1000 | 248000000000000 | 0.0 | 11430.0
#0070 | 1 | O3+O3->O+O2+O3 | Decomposition | cm**3/(mol*s) | 290 | 3000 | 440000000000000 | 0.0 | 11600.0
#0071 | 1 | O3+O2->O+O2+O2 | Decomposition | cm**3/(mol*s) | 290 | 3000 | 150000000000000 | 0.0 | 11600.0
#0072 | 1 | NO3+N2->NO2+O+N2 | Decomposition | cm**3/(mol*s) | 200 | 1500 | 1.71e+24 | -2.0 | 2500.0
#0073 | 1 | NO3+O2->NO2+O+O2 | Decomposition | cm**3/(mol*s) | 200 | 1500 | 1.71e+24 | -2.0 | 2500.0
#0074 | 1 | NO3+Ar->NO2+O+Ar | Decomposition | cm**3/(mol*s) | 200 | 1500 | 2.06e+24 | -2.0 | 2500.0
#0075 | 1 | NO3+He->NO2+O+He | Decomposition | cm**3/(mol*s) | 200 | 1500 | 2.06e+24 | -2.0 | 2500.0
#0076 | 1 | NO3+Ne->NO2+O+Ne | Decomposition | cm**3/(mol*s) | 200 | 1500 | 1.71e+24 | -2.0 | 2500.0
#0077 | 1 | NO3+CO->NO2+O+CO | Decomposition | cm**3/(mol*s) | 200 | 1500 | 3.43e+24 | -2.0 | 2500.0
#0078 | 1 | NO3+CO2->NO2+O+CO2 | Decomposition | cm**3/(mol*s) | 200 | 1500 | 4.97e+24 | -2.0 | 2500.0
#0079 | 1 | NO3+SF6->NO2+O+SF6 | Decomposition | cm**3/(mol*s) | 200 | 1500 | 7.03e+24 | -2.0 | 2500.0
#0080 | 1 | NO3+N2->NO+O2+N2 | Decomposition | cm**3/(mol*s) | 200 | 3700 | 9e+22 | -2.0 | 23234.0
#0081 | 1 | NO3+O2->NO+O2+O2 | Decomposition | cm**3/(mol*s) | 200 | 3700 | 9e+22 | -2.0 | 23234.0
#0082 | 1 | NO3+Ne->NO+O2+Ne | Decomposition | cm**3/(mol*s) | 200 | 3700 | 9e+22 | -2.0 | 23234.0
#0083 | 1 | NO3+Ar->NO+O2+Ar | Decomposition | cm**3/(mol*s) | 200 | 3700 | 1.08e+23 | -2.0 | 23234.0
#0084 | 1 | NO3+He->NO+O2+He | Decomposition | cm**3/(mol*s) | 200 | 3700 | 1.08e+22 | -2.0 | 23234.0
#0085 | 1 | NO3+CO->NO+O2+CO | Decomposition | cm**3/(mol*s) | 200 | 3700 | 1.8e+23 | -2.0 | 23234.0
#0086 | 1 | NO3+CO2->NO+O2+CO2 | Decomposition | cm**3/(mol*s) | 200 | 3700 | 2.61e+23 | -2.0 | 23234.0
#0087 | 1 | N2O4+Ar->NO2+NO2+Ar | Decomposition | cm**3/(mol*s) | 250 | 500 | 3.11e+33 | -6.0 | 6400.0
#0088 | 1 | N2O4+N2->NO2+NO2+N2 | Decomposition | cm**3/(mol*s) | 250 | 500 | 4.04e+33 | -6.0 | 6400.0
#0089 | 1 | N2O4+O2->NO2+NO2+O2 | Decomposition | cm**3/(mol*s) | 250 | 500 | 4.04e+33 | -6.0 | 6400.0
#0090 | 1 | N2O4+NO2->NO2+NO2+NO2 | Decomposition | cm**3/(mol*s) | 250 | 500 | 1.03e+34 | -6.0 | 6400.0
#0091 | 1 | N2O4+N2O4->NO2+NO2+N2O4 | Decomposition | cm**3/(mol*s) | 250 | 500 | 1.03e+34 | -6.0 | 6400.0
#0092 | 1 | N2O4+CO2->NO2+NO2+CO2 | Decomposition | cm**3/(mol*s) | 250 | 500 | 1.03e+34 | -6.0 | 6400.0
#0093 | 2 | N2O5+N2->NO2+NO3+N2 | Decomposition | cm**3/(mol*s) | 220 | 300 | 1.02e+32 | -4.4 | 11080.0
#0093 | 2 | N2O5+N2->NO2+NO3+N2 | Decomposition | cm**3/(mol*s) | 300 | 500 | 1.66e+36 | -6.1 | 11080.0
#0094 | 2 | N2O5+Ar->NO2+NO3+Ar | Decomposition | cm**3/(mol*s) | 220 | 300 | 5.93e+31 | -4.4 | 11080.0
#0094 | 2 | N2O5+Ar->NO2+NO3+Ar | Decomposition | cm**3/(mol*s) | 300 | 500 | 9.64e+35 | -6.1 | 11080.0
#0095 | 2 | N2O5+He->NO2+NO3+He | Decomposition | cm**3/(mol*s) | 220 | 300 | 5.46e+31 | -4.4 | 11080.0
#0095 | 2 | N2O5+He->NO2+NO3+He | Decomposition | cm**3/(mol*s) | 300 | 500 | 8.8e+35 | -6.1 | 11080.0
#0096 | 2 | N2O5+Ne->NO2+NO3+Ne | Decomposition | cm**3/(mol*s) | 220 | 300 | 3.88e+31 | -4.4 | 11080.0
#0096 | 2 | N2O5+Ne->NO2+NO3+Ne | Decomposition | cm**3/(mol*s) | 300 | 500 | 6.31e+35 | -6.1 | 11080.0
#0097 | 2 | N2O5+Kr->NO2+NO3+Kr | Decomposition | cm**3/(mol*s) | 220 | 300 | 6.95e+31 | -4.4 | 11080.0
#0097 | 2 | N2O5+Kr->NO2+NO3+Kr | Decomposition | cm**3/(mol*s) | 300 | 500 | 1.13e+36 | -6.1 | 11080.0
#0098 | 2 | N2O5+Xe->NO2+NO3+Xe | Decomposition | cm**3/(mol*s) | 220 | 300 | 6.44e+31 | -4.4 | 11080.0
#0098 | 2 | N2O5+Xe->NO2+NO3+Xe | Decomposition | cm**3/(mol*s) | 300 | 500 | 1.05e+36 | -6.1 | 11080.0
#0099 | 2 | N2O5+NO->NO2+NO3+NO | Decomposition | cm**3/(mol*s) | 220 | 300 | 1.33e+32 | -4.4 | 11080.0
#0099 | 2 | N2O5+NO->NO2+NO3+NO | Decomposition | cm**3/(mol*s) | 300 | 500 | 2.16e+36 | -6.1 | 11080.0
#0100 | 2 | N2O5+CO2->NO2+NO3+CO2 | Decomposition | cm**3/(mol*s) | 220 | 300 | 1.74e+32 | -4.4 | 11080.0
#0100 | 2 | N2O5+CO2->NO2+NO3+CO2 | Decomposition | cm**3/(mol*s) | 300 | 500 | 2.82e+36 | -6.1 | 11080.0
#0101 | 2 | N2O5+SF6->NO2+NO3+SF6 | Decomposition | cm**3/(mol*s) | 220 | 300 | 1.43e+32 | -4.4 | 11080.0
#0101 | 2 | N2O5+SF6->NO2+NO3+SF6 | Decomposition | cm**3/(mol*s) | 300 | 500 | 2.36e+36 | -6.1 | 11080.0
#0102 | 2 | N2O5+N2O5->NO2+NO3+N2O5 | Decomposition | cm**3/(mol*s) | 220 | 300 | 4.39e+32 | -4.4 | 11080.0
#0102 | 2 | N2O5+N2O5->NO2+NO3+N2O5 | Decomposition | cm**3/(mol*s) | 300 | 500 | 7.14e+36 | -6.1 | 11080.0
#0103 | 2 | N2O5+O2->NO2+NO3+O2 | Decomposition | cm**3/(mol*s) | 220 | 300 | 1.02e+32 | -4.4 | 11080.0
#0103 | 2 | N2O5+O2->NO2+NO3+O2 | Decomposition | cm**3/(mol*s) | 300 | 500 | 1.66e+36 | -6.1 | 11080.0
#0104 | 1 | O+N2+Ar->N2O+Ar | Recombination | cm**6/(mol**2*s) | 290 | 5000 | 3240000000000000 | -0.6 | 11900.0
#0105 | 1 | O+N2+He->N2O+He | Recombination | cm**6/(mol**2*s) | 290 | 5000 | 13900000000000000 | -0.6 | 11900.0
#0106 | 1 | O+N2+Ne->N2O+Ne | Recombination | cm**6/(mol**2*s) | 290 | 5000 | 5820000000000000 | -0.6 | 11900.0
#0107 | 1 | O+N2+Kr->N2O+Kr | Recombination | cm**6/(mol**2*s) | 290 | 5000 | 1940000000000000 | -0.6 | 11900.0
#0108 | 1 | O+N2+Xe->N2O+Xe | Recombination | cm**6/(mol**2*s) | 290 | 5000 | 2270000000000000 | -0.6 | 11900.0
#0109 | 1 | O+N2+N2->N2O+N2 | Recombination | cm**6/(mol**2*s) | 290 | 5000 | 4850000000000000 | -0.6 | 11900.0
#0110 | 1 | O+N2+CO->N2O+CO | Recombination | cm**6/(mol**2*s) | 290 | 5000 | 9710000000000000 | -0.6 | 11900.0
#0111 | 1 | O+N2+O2->N2O+O2 | Recombination | cm**6/(mol**2*s) | 290 | 5000 | 4850000000000000 | -0.6 | 11900.0
#0112 | 1 | O+N2+N2O->N2O+N2O | Recombination | cm**6/(mol**2*s) | 290 | 5000 | 19400000000000000 | -0.6 | 11900.0
#0113 | 1 | O+NO+Ar->NO2+Ar | Recombination | cm**6/(mol**2*s) | 200 | 3500 | 6.59e+20 | -1.8 | 0.0
#0114 | 1 | O+NO+He->NO2+He | Recombination | cm**6/(mol**2*s) | 200 | 1000 | 4.61e+20 | -1.8 | 0.0
#0115 | 1 | O+NO+Ne->NO2+Ne | Recombination | cm**6/(mol**2*s) | 200 | 1000 | 3.76e+20 | -1.8 | 0.0
#0116 | 1 | O+NO+Xe->NO2+Xe | Recombination | cm**6/(mol**2*s) | 200 | 1000 | 6.59e+20 | -1.8 | 0.0
#0117 | 1 | O+NO+Kr->NO2+Kr | Recombination | cm**6/(mol**2*s) | 200 | 1000 | 6.59e+20 | -1.8 | 0.0
#0118 | 1 | O+NO+N2->NO2+N2 | Recombination | cm**6/(mol**2*s) | 200 | 1000 | 5.93e+20 | -1.8 | 0.0
#0119 | 1 | O+NO+O2->NO2+O2 | Recombination | cm**6/(mol**2*s) | 200 | 1000 | 5.93e+20 | -1.8 | 0.0
#0120 | 1 | O+NO+CO->NO2+CO | Recombination | cm**6/(mol**2*s) | 200 | 1000 | 7.25e+20 | -1.8 | 0.0
#0121 | 1 | O+NO+CO2->NO2+CO2 | Recombination | cm**6/(mol**2*s) | 200 | 1000 | 1.12e+21 | -1.8 | 0.0
#0122 | 2 | O+O2+Ar->O3+Ar | Recombination | cm**6/(mol**2*s) | 220 | 1000 | 7.12e+18 | -1.9 | 0.0
#0122 | 2 | O+O2+Ar->O3+Ar | Recombination | cm**6/(mol**2*s) | 1000 | 3000 | 4100000000000 | 0.0 | -1057.0
#0123 | 2 | O+O2+N2->O3+N2 | Recombination | cm**6/(mol**2*s) | 220 | 1000 | 2.03e+19 | -2.0 | 0.0
#0123 | 2 | O+O2+N2->O3+N2 | Recombination | cm**6/(mol**2*s) | 1000 | 3000 | 9.97e+18 | -1.9 | 0.0
#0124 | 2 | O+O2+O2->O3+O2 | Recombination | cm**6/(mol**2*s) | 220 | 1000 | 3.12e+17 | -1.25 | 0.0
#0124 | 2 | O+O2+O2->O3+O2 | Recombination | cm**6/(mol**2*s) | 1000 | 3000 | 1.09e+19 | -1.9 | 0.0
#0125 | 1 | O+NO2+N2->NO3+N2 | Recombination | cm**6/(mol**2*s) | 200 | 400 | 2.93e+21 | -2.0 | 0.0
#0126 | 1 | O+NO2+O2->NO3+O2 | Recombination | cm**6/(mol**2*s) | 200 | 400 | 2.93e+21 | -2.0 | 0.0
#0127 | 1 | O+NO2+Ar->NO3+Ar | Recombination | cm**6/(mol**2*s) | 200 | 400 | 3.52e+21 | -2.0 | 0.0
#0128 | 1 | O+NO2+He->NO3+He | Recombination | cm**6/(mol**2*s) | 200 | 400 | 3.52e+21 | -2.0 | 0.0
#0129 | 1 | O+NO2+Ne->NO3+Ne | Recombination | cm**6/(mol**2*s) | 200 | 400 | 2.93e+21 | -2.0 | 0.0
#0130 | 1 | O+NO2+CO->NO3+CO | Recombination | cm**6/(mol**2*s) | 200 | 400 | 5.87e+21 | -2.0 | 0.0
#0131 | 1 | O+NO2+CO2->NO3+CO2 | Recombination | cm**6/(mol**2*s) | 200 | 400 | 8.5e+21 | -2.0 | 0.0
#0132 | 1 | O+NO2+SF6->NO3+SF6 | Recombination | cm**6/(mol**2*s) | 200 | 400 | 1.2e+22 | -2.0 | 0.0
#0133 | 1 | NO+O2+N2->NO3+N2 | Recombination | cm**6/(mol**2*s) | 290 | 5000 | 5.1e+21 | -2.0 | 23050.0
#0134 | 1 | NO+O2+O2->NO3+O2 | Recombination | cm**6/(mol**2*s) | 290 | 5000 | 5.1e+21 | -2.0 | 23050.0
#0135 | 1 | NO+O2+Ne->NO3+Ne | Recombination | cm**6/(mol**2*s) | 290 | 5000 | 5.1e+21 | -2.0 | 23050.0
#0136 | 1 | NO+O2+Ar->NO3+Ar | Recombination | cm**6/(mol**2*s) | 290 | 5000 | 6.12e+21 | -2.0 | 23050.0
#0137 | 1 | NO+O2+He->NO3+He | Recombination | cm**6/(mol**2*s) | 290 | 5000 | 6.12e+21 | -2.0 | 23050.0
#0138 | 1 | NO+O2+CO->NO3+CO | Recombination | cm**6/(mol**2*s) | 290 | 5000 | 1.02e+22 | -2.0 | 23050.0
#0139 | 1 | NO+O2+CO2->NO3+CO2 | Recombination | cm**6/(mol**2*s) | 290 | 5000 | 1.48e+22 | -2.0 | 23050.0
#0140 | 1 | NO2+NO2+N2->N2O4+N2 | Recombination | cm**6/(mol**2*s) | 250 | 500 | 2.47e+29 | -6.0 | 0.0
#0141 | 1 | NO2+NO2+O2->N2O4+O2 | Recombination | cm**6/(mol**2*s) | 250 | 500 | 2.47e+29 | -6.0 | 0.0
#0142 | 1 | NO2+NO2+Ar->N2O4+Ar | Recombination | cm**6/(mol**2*s) | 250 | 500 | 1.9e+29 | -6.0 | 0.0
#0143 | 1 | NO2+NO2+NO2->N2O4+NO2 | Recombination | cm**6/(mol**2*s) | 250 | 500 | 6.18e+29 | -6.0 | 0.0
#0144 | 1 | NO2+NO2+N2O4->N2O4+N2O4 | Recombination | cm**6/(mol**2*s) | 250 | 500 | 6.18e+29 | -6.0 | 0.0
#0145 | 1 | NO2+NO2+CO2->N2O4+CO2 | Recombination | cm**6/(mol**2*s) | 250 | 500 | 6.18e+29 | -6.0 | 0.0
#0146 | 2 | NO2+NO3+N2->N2O5+N2 | Recombination | cm**6/(mol**2*s) | 220 | 300 | 1.93e+28 | -4.1 | 0.0
#0146 | 2 | NO2+NO3+N2->N2O5+N2 | Recombination | cm**6/(mol**2*s) | 300 | 500 | 3.28e+30 | -5.0 | 0.0
#0147 | 2 | NO2+NO3+Ar->N2O5+Ar | Recombination | cm**6/(mol**2*s) | 220 | 300 | 1.12e+28 | -4.1 | 0.0
#0147 | 2 | NO2+NO3+Ar->N2O5+Ar | Recombination | cm**6/(mol**2*s) | 300 | 500 | 1.9e+30 | -5.0 | 0.0
#0148 | 2 | NO2+NO3+He->N2O5+He | Recombination | cm**6/(mol**2*s) | 220 | 300 | 1.02e+28 | -4.1 | 0.0
#0148 | 2 | NO2+NO3+He->N2O5+He | Recombination | cm**6/(mol**2*s) | 300 | 500 | 1.74e+30 | -5.0 | 0.0
#0149 | 2 | NO2+NO3+Ne->N2O5+Ne | Recombination | cm**6/(mol**2*s) | 220 | 300 | 7.34e+27 | -4.1 | 0.0
#0149 | 2 | NO2+NO3+Ne->N2O5+Ne | Recombination | cm**6/(mol**2*s) | 300 | 500 | 1.24e+30 | -5.0 | 0.0
#0150 | 2 | NO2+NO3+Kr->N2O5+Kr | Recombination | cm**6/(mol**2*s) | 220 | 300 | 1.31e+28 | -4.1 | 0.0
#0150 | 2 | NO2+NO3+Kr->N2O5+Kr | Recombination | cm**6/(mol**2*s) | 300 | 500 | 2.23e+30 | -5.0 | 0.0
#0151 | 2 | NO2+NO3+Xe->N2O5+Xe | Recombination | cm**6/(mol**2*s) | 220 | 300 | 1.21e+28 | -4.1 | 0.0
#0151 | 2 | NO2+NO3+Xe->N2O5+Xe | Recombination | cm**6/(mol**2*s) | 300 | 500 | 2.07e+30 | -5.0 | 0.0
#0152 | 2 | NO2+NO3+NO->N2O5+NO | Recombination | cm**6/(mol**2*s) | 220 | 300 | 2.51e+28 | -4.1 | 0.0
#0152 | 2 | NO2+NO3+NO->N2O5+NO | Recombination | cm**6/(mol**2*s) | 300 | 500 | 4.26e+30 | -5.0 | 0.0
#0153 | 2 | NO2+NO3+CO2->N2O5+CO2 | Recombination | cm**6/(mol**2*s) | 220 | 300 | 3.28e+28 | -4.1 | 0.0
#0153 | 2 | NO2+NO3+CO2->N2O5+CO2 | Recombination | cm**6/(mol**2*s) | 300 | 500 | 5.57e+30 | -5.0 | 0.0
#0154 | 2 | NO2+NO3+SF6->N2O5+SF6 | Recombination | cm**6/(mol**2*s) | 220 | 300 | 2.71e+28 | -4.1 | 0.0
#0154 | 2 | NO2+NO3+SF6->N2O5+SF6 | Recombination | cm**6/(mol**2*s) | 300 | 500 | 4.59e+30 | -5.0 | 0.0
#0155 | 2 | NO2+NO3+N2O5->N2O5+N2O5 | Recombination | cm**6/(mol**2*s) | 220 | 300 | 8.31e+28 | -4.1 | 0.0
#0155 | 2 | NO2+NO3+N2O5->N2O5+N2O5 | Recombination | cm**6/(mol**2*s) | 300 | 500 | 1.41e+31 | -5.0 | 0.0
#0156 | 2 | NO2+NO3+O2->N2O5+O2 | Recombination | cm**6/(mol**2*s) | 220 | 300 | 1.93e+28 | -4.1 | 0.0
#0156 | 2 | NO2+NO3+O2->N2O5+O2 | Recombination | cm**6/(mol**2*s) | 300 | 500 | 3.28e+30 | -5.0 | 0.0
#0157 | 1 | NO+N->O+N2 | Dissociation | cm**3/(mol*s) | 200 | 10000 | 19000000000000 | 0.0 | 0.0
#0158 | 1 | N2+O->N+NO | Dissociation | cm**3/(mol*s) | 200 | 10000 | 184000000000000 | 0.0 | 38374.0
#0159 | 1 | O2+N->O+NO | Dissociation | cm**3/(mol*s) | 200 | 10000 | 6400000000 | 1.0 | 3150.0
#0160 | 2 | NO+O->N+O2 | Dissociation | cm**3/(mol*s) | 270 | 1500 | 1500000000 | 1.0 | 19500.0
#0160 | 2 | NO+O->N+O2 | Dissociation | cm**3/(mol*s) | 1500 | 5000 | 3810000000 | 1.0 | 20820.0
#0161 | 1 | O3+N->O2+NO | Dissociation | cm**3/(mol*s) | 250 | 2000 | 120000000 | 0.0 | 0.0
#0162 | 1 | O+NO2->NO+O2 | Dissociation | cm**3/(mol*s) | 220 | 4000 | 3100000000000 | 0.0 | -202.0
#0163 | 1 | NO+O2->O+NO2 | Dissociation | cm**3/(mol*s) | 250 | 3000 | 936000000000 | 0.0 | 23330.0
#0188 | 1 | Na+O+N2->NaO+N2 | Recombination | cm**6/(mol**2*s) | 290 | 10000 | 2.29e+17 | -0.5 | 0.0
#0189 | 1 | Li+O+N2->LiO+N2 | Recombination | cm**6/(mol**2*s) | 290 | 10000 | 1.9e+17 | -0.5 | 0.0
#0264 | 1 | SF6+O->SF5+FO | Exchange reaction | cm**3/s | 300 | 5000 | 1e-11 | 0.0 | 25680.0
#0266 | 1 | FO+SF5->SF6+O | Exchange reaction | cm**3/s | 300 | 5000 | 4.57e-16 | 0.0 | 5035.0
#0267 | 1 | FO+O->F+O2 | Exchange reaction | cm**3/s | 200 | 5000 | 30200000000000 | 0.0 | 0.0
#0268 | 1 | O2+F->O+FO | Exchange reaction | cm**3/s | 200 | 5000 | 219000000000000 | 0.0 | 34000.0
#0389 | 1 | F+O+N2->FO+N2 | Recombination | cm**6/(mol**2*s) | 200 | 5000 | 78300 | -1.5 | 0.0
#0390 | 1 | FO+N2->F+O+N2 | Dissociation | cm**3/(mol*s) | 200 | 5000 | 2.79e+19 | -1.5 | 26000.0
#0391 | 2 | F+O2+N2->FO2+N2 | Recombination | cm**6/(mol**2*s) | 200 | 300 | 45800 | -1.4 | 0.0
#0391 | 2 | F+O2+N2->FO2+N2 | Recombination | cm**6/(mol**2*s) | 300 | 5000 | 45900 | -1.4 | 0.0
#0392 | 1 | FO2+N2->F+O2+N2 | Decomposition | cm**3/(mol*s) | 200 | 5000 | 4.405e+19 | -1.4 | 7600.0
#0393 | 1 | Cl+O+N2->ClO+N2 | Recombination | cm**6/(mol**2*s) | 200 | 5000 | 77160 | -1.5 | 0.0
#0394 | 1 | ClO+N2->Cl+O+N2 | Dissociation | cm**3/(mol*s) | 200 | 5000 | 8.235e+18 | -1.5 | 31800.0
#0395 | 1 | Cl+O2+N2->ClO2+N2 | Recombination | cm**6/(mol**2*s) | 200 | 300 | 0.005106 | 1.4 | 0.0
#0396 | 1 | ClO2+N2->Cl+O2+N2 | Decomposition | cm**3/(mol*s) | 200 | 300 | 1.472e+19 | -1.4 | 3000.0
#0397 | 1 | Cl+O2->ClO+O | Exchange reaction | cm**3/(mol*s) | 200 | 5000 | 316200000000000 | 0.0 | 28000.0
#0398 | 1 | ClO+O->Cl+O2 | Exchange reaction | cm**3/(mol*s) | 200 | 5000 | 28180000000000 | 0.0 | 50.0
#0399 | 1 | HCl+O->OH+Cl | Exchange reaction | cm**3/(mol*s) | 200 | 5000 | 6026000000000 | 0.0 | 3340.0
#0400 | 1 | OH+Cl->HCl+O | Exchange reaction | cm**3/(mol*s) | 200 | 5000 | 7244000000000 | 0.0 | 3800.0
#0401 | 1 | HCl+O2->HO2+Cl | Exchange reaction | cm**3/(mol*s) | 200 | 5000 | 19950000000000 | 0.0 | 27400.0
#0402 | 1 | HO2+Cl->HCl+O2 | Exchange reaction | cm**3/(mol*s) | 200 | 5000 | 10960000000000 | 0.0 | 170.0
#0403 | 1 | HCl+Ar->H+Cl+Ar | Dissociation | cm**3/(mol*s) | 200 | 5000 | 1.436e+18 | -1.0 | 53000.0
#0404 | 1 | HCl+N2->H+Cl+N2 | Dissociation | cm**3/(mol*s) | 200 | 5000 | 1.436e+18 | -1.0 | 53000.0
#0405 | 1 | H+Cl+Ar->HCl+Ar | Recombination | cm**6/(mol**2*s) | 200 | 5000 | 4530 | -1.0 | 0.0
#0406 | 1 | H+Cl+N2->HCl+N2 | Recombination | cm**6/(mol**2*s) | 200 | 5000 | 4530 | -1.0 | 0.0
#0407 | 1 | HF+O->OH+F | Exchange reaction | cm**3/(mol*s) | 200 | 5000 | 60260000000000 | 0.0 | 17300.0
#0408 | 1 | OH+F->HF+O | Exchange reaction | cm**3/(mol*s) | 200 | 5000 | 15850000000000 | 0.0 | 0.0
#0409 | 1 | HF+O2->HO2+F | Exchange reaction | cm**3/(mol*s) | 200 | 5000 | 141300000000000 | 0.0 | 44700.0
#0410 | 1 | HO2+F->HF+O2 | Exchange reaction | cm**3/(mol*s) | 200 | 5000 | 19950000000000 | 0.0 | 0.0
#0411 | 1 | HF+Ar->H+F+Ar | Dissociation | cm**3/(mol*s) | 200 | 5000 | 9.487e+18 | -1.0 | 67500.0
#0412 | 1 | HF+N2->H+F+N2 | Dissociation | cm**3/(mol*s) | 200 | 5000 | 9.487e+18 | -1.0 | 67500.0
#0413 | 1 | H+F+Ar->HF+Ar | Recombination | cm**6/(mol**2*s) | 200 | 5000 | 15800000000000000 | -1.0 | 100.0
#0414 | 1 | H+F+N2->HF+N2 | Recombination | cm**6/(mol**2*s) | 200 | 5000 | 15800000000000000 | -1.0 | 100.0
#0415 | 1 | FO2+O->FO+O2 | Decomposition | cm**3/(mol*s) | 200 | 800 | 31620000000000 | 0.0 | 0.0
#0416 | 1 | FO2+F->F2+O2 | Exchange reaction | cm**3/(mol*s) | 200 | 800 | 31620000000000 | 0.0 | 0.0
#0417 | 1 | ClO2+O->ClO+O2 | Decomposition | cm**3/(mol*s) | 200 | 300 | 31620000000000 | 0.0 | 0.0
#0418 | 1 | ClO2+Cl->Cl2+O2 | Exchange reaction | cm**3/(mol*s) | 200 | 300 | 31620000000000 | 0.0 | 0.0
#0436 | 1 | Na+O+Na->NaO+Na | Recombination | cm**6/(mol**2*s) | 290 | 10000 | 2.291e+17 | -0.5 | 0.0
#0437 | 1 | Na+O+O->NaO+O | Recombination | cm**6/(mol**2*s) | 290 | 10000 | 2.291e+17 | -0.5 | 0.0
#0438 | 1 | Na+O+NaO->NaO+NaO | Recombination | cm**6/(mol**2*s) | 290 | 10000 | 2.291e+17 | -0.5 | 0.0
#0439 | 1 | Na+O+Li->NaO+Li | Recombination | cm**6/(mol**2*s) | 290 | 10000 | 2.291e+17 | -0.5 | 0.0
#0440 | 1 | Na+O+LiO->NaO+LiO | Recombination | cm**6/(mol**2*s) | 290 | 10000 | 2.291e+17 | -0.5 | 0.0
#0441 | 1 | Na+O+Cs->NaO+Cs | Recombination | cm**6/(mol**2*s) | 290 | 10000 | 2.291e+17 | -0.5 | 0.0
#0442 | 1 | Na+O+CsO->NaO+CsO | Recombination | cm**6/(mol**2*s) | 290 | 10000 | 2.291e+17 | -0.5 | 0.0
#0443 | 1 | Na+O+O2->NaO+O2 | Recombination | cm**6/(mol**2*s) | 290 | 10000 | 2.291e+17 | -0.5 | 0.0
#0444 | 1 | Li+O+Na->LiO+Na | Recombination | cm**6/(mol**2*s) | 290 | 10000 | 1.905e+17 | -0.5 | 0.0
#0445 | 1 | Li+O+O->LiO+O | Recombination | cm**6/(mol**2*s) | 290 | 10000 | 1.905e+17 | -0.5 | 0.0
#0446 | 1 | Li+O+NaO->LiO+NaO | Recombination | cm**6/(mol**2*s) | 290 | 10000 | 1.905e+17 | -0.5 | 0.0
#0447 | 1 | Li+O+Li->LiO+Li | Recombination | cm**6/(mol**2*s) | 290 | 10000 | 1.905e+17 | -0.5 | 0.0
#0448 | 1 | Li+O+LiO->LiO+LiO | Recombination | cm**6/(mol**2*s) | 290 | 10000 | 1.905e+17 | -0.5 | 0.0
#0449 | 1 | Li+O+Cs->LiO+Cs | Recombination | cm**6/(mol**2*s) | 290 | 10000 | 1.905e+17 | -0.5 | 0.0
#0450 | 1 | Li+O+CsO->LiO+CsO | Recombination | cm**6/(mol**2*s) | 290 | 10000 | 1.905e+17 | -0.5 | 0.0
#0451 | 1 | Li+O+O2->LiO+O2 | Recombination | cm**6/(mol**2*s) | 290 | 10000 | 1.905e+17 | -0.5 | 0.0
#0452 | 1 | Cs+O+N2->CsO+N2 | Recombination | cm**6/(mol**2*s) | 290 | 10000 | 4.169e+17 | -0.5 | 0.0
#0453 | 1 | Ba+O+N2->BaO+N2 | Recombination | cm**6/(mol**2*s) | 290 | 10000 | 2951000000000000 | 0.5 | 6500.0
#0454 | 1 | Na+O2->NaO+O | Exchange reaction | cm**3/(mol*s) | 290 | 10000 | 12590000000000 | 0.5 | 28850.0
#0455 | 1 | Li+O2->LiO+O | Exchange reaction | cm**3/(mol*s) | 290 | 10000 | 30900000000000 | 0.5 | 18500.0
#0456 | 1 | Cs+O2->CsO+O | Exchange reaction | cm**3/(mol*s) | 290 | 10000 | 18620000000000 | 0.5 | 24500.0
#0457 | 1 | Ba+O2->BaO+O | Exchange reaction | cm**3/(mol*s) | 500 | 3000 | 8128000000000 | 0.5 | 2100.0
#0458 | 1 | Na+O2+N2->NaO2+N2 | Recombination | cm**6/(mol**2*s) | 290 | 10000 | 3.631e+20 | -1.1 | 0.0
#0459 | 1 | Na+O2+He->NaO2+He | Recombination | cm**6/(mol**2*s) | 290 | 10000 | 1.82e+20 | -1.1 | 0.0
#0460 | 1 | Na+O2+Ar->NaO2+Ar | Recombination | cm**6/(mol**2*s) | 290 | 10000 | 3.631e+20 | -1.1 | 0.0
#0461 | 1 | Na+O2+CO2->NaO2+CO2 | Recombination | cm**6/(mol**2*s) | 290 | 10000 | 7.244e+20 | -1.1 | 0.0
#0462 | 2 | Li+O2+N2->LiO2+N2 | Recombination | cm**6/(mol**2*s) | 140 | 1000 | 4.365e+20 | -1.0 | 0.0
#0462 | 2 | Li+O2+N2->LiO2+N2 | Recombination | cm**6/(mol**2*s) | 1000 | 10000 | 5.888e+22 | -1.7 | 0.0
#0463 | 2 | Li+O2+He->LiO2+He | Recombination | cm**6/(mol**2*s) | 140 | 1000 | 4.365e+17 | 0.0 | 0.0
#0463 | 2 | Li+O2+He->LiO2+He | Recombination | cm**6/(mol**2*s) | 1000 | 10000 | 5.888e+22 | -1.7 | 0.0
#0464 | 2 | Cs+O2+N2->CsO2+N2 | Recombination | cm**6/(mol**2*s) | 140 | 1000 | 4.365e+20 | -1.0 | 0.0
#0464 | 2 | Cs+O2+N2->CsO2+N2 | Recombination | cm**6/(mol**2*s) | 1000 | 10000 | 5.888e+22 | -1.7 | 0.0
#0465 | 2 | Cs+O2+He->CsO2+He | Recombination | cm**6/(mol**2*s) | 140 | 1000 | 2.188e+20 | -1.0 | 0.0
#0465 | 2 | Cs+O2+He->CsO2+He | Recombination | cm**6/(mol**2*s) | 1000 | 10000 | 2.951e+22 | -1.7 | 0.0
#0466 | 2 | Cs+O2+Ar->CsO2+Ar | Recombination | cm**6/(mol**2*s) | 140 | 1000 | 4.365e+20 | -1.0 | 0.0
#0466 | 2 | Cs+O2+Ar->CsO2+Ar | Recombination | cm**6/(mol**2*s) | 1000 | 10000 | 5.888e+22 | -1.7 | 0.0
#0467 | 2 | Cs+O2+CO2->CsO2+CO2 | Recombination | cm**6/(mol**2*s) | 140 | 1000 | 8.71e+20 | -1.0 | 0.0
#0467 | 2 | Cs+O2+CO2->CsO2+CO2 | Recombination | cm**6/(mol**2*s) | 1000 | 10000 | 1.175e+23 | -1.7 | 0.0
#0475 | 1 | N2O->N2+O | Decomposition | 1/s | 900 | 2100 | 129000000000 | 0.0 | 30000.0
#0476 | 1 | O+N2->N2O | Recombination | cm**3/(mol*s) | 900 | 2100 | 3630000000 | 0.0 | 11400.0
#0477 | 1 | NO2->NO+O | Decomposition | 1/s | 1000 | 2000 | 200000000000000 | 0.0 | 36170.0
#0478 | 1 | O+NO->NO2 | Recombination | cm**3/(mol*s) | 200 | 400 | 3290000000000 | 0.3 | 0.0
#0479 | 1 | NO3->NO2+O | Decomposition | 1/s | 200 | 1500 | 7590000000000000 | 0.0 | 25000.0
#0480 | 1 | O+NO2->NO3 | Recombination | cm**3/(mol*s) | 200 | 400 | 13000000000000 | 0.0 | 0.0
#0481 | 1 | CO+O+H2->CO2+H2 | Recombination | cm**6/s | 290 | 800 | 5.8e-33 | 0.0 | 2185.0
#0482 | 1 | NO3->NO+O2 | Decomposition | 1/s | 200 | 3700 | 400000000000000 | 0.0 | 23234.0
#0483 | 1 | CO+O+H2O->CO2+H2O | Recombination | cm**6/s | 290 | 800 | 4e-32 | 0.0 | 2185.0
#0484 | 1 | NO+O2->NO3 | Recombination | cm**3/(mol*s) | 290 | 5000 | 23000000000000 | 0.0 | 23050.0
#0485 | 1 | N2O4->NO2+NO2 | Decomposition | 1/s | 250 | 400 | 2.9e+17 | -0.8 | 6392.0
#0486 | 1 | NO2+NO2->N2O4 | Recombination | cm**3/(mol*s) | 250 | 400 | 30800000 | 1.7 | 0.0
#0487 | 1 | CO+O+CH4->CO2+CH4 | Recombination | cm**6/s | 290 | 800 | 4e-32 | 0.0 | 2185.0
#0490 | 1 | CO2+O->CO+O2 | Exchange reaction | cm**3/s | 1700 | 6000 | 4.5e-10 | 0.0 | 33750.0
#0491 | 1 | CO+O2->CO2+O | Exchange reaction | cm**3/s | 1700 | 6000 | 8.4e-11 | 0.0 | 31800.0
#0746 | 1 | CO+H+H2->CHO+H2 | Recombination | cm**6/(mol**2*s) | 290 | 3000 | 690000000000000 | 0.0 | 842.0
#0747 | 1 | CO+OH->CO2+H | Exchange reaction | cm**3/(mol*s) | 290 | 3000 | 4400000 | 1.5 | -373.0
#0748 | 1 | CO+HO2->CO2+OH | Exchange reaction | cm**3/(mol*s) | 290 | 3000 | 150000000000000 | 0.0 | 11874.0
#0749 | 1 | CO2+H->CO+OH | Exchange reaction | cm**3/(mol*s) | 290 | 5000 | 160000000000000 | 0.0 | 13233.0
#0750 | 1 | CH4+H->CH3+H2 | Exchange reaction | cm**3/(mol*s) | 290 | 3500 | 22000 | 0.0 | 4403.0
#0751 | 1 | CH4+O->CH3+OH | Decomposition | cm**3/(mol*s) | 290 | 3500 | 12000000 | 2.1 | 3838.0
#0752 | 1 | CH4+OH->CH3+H2O | Exchange reaction | cm**3/(mol*s) | 290 | 3500 | 1600000 | 2.1 | 1239.0
#0753 | 1 | CH4->CH3+H | Decomposition | 1/s | 1000 | 3500 | 1000000000000000 | 0.0 | 50526.0
#0754 | 1 | CH4+Ar->CH3+H+Ar | Decomposition | cm**3/(mol*s) | 1500 | 3500 | 2e+17 | 0.0 | 44511.0
#0755 | 1 | CH3+H+Ar->CH4+Ar | Recombination | cm**6/(mol**2*s) | 290 | 3500 | 8e+26 | -3.0 | 0.0
#0756 | 1 | CH3+H->CH4 | Recombination | cm**3/(mol*s) | 290 | 3500 | 60000000000000000 | -1.0 | 0.0
#0757 | 1 | CH3+O->CH2O+H | Exchange reaction | cm**3/(mol*s) | 290 | 5000 | 70000000000000 | 0.0 | 0.0
#0758 | 1 | CH3+H2->CH4+H | Exchange reaction | cm**3/(mol*s) | 290 | 3500 | 660 | 3.0 | 3898.0
#0759 | 1 | CH3+O2->CH3O+O | Exchange reaction | cm**3/(mol*s) | 290 | 3500 | 15000000000000 | 0.0 | 14436.0
#0760 | 1 | CH3+CH3->C2H6 | Recombination | cm**3/(mol*s) | 300 | 3500 | 240000000000000 | -0.4 | 0.0
#0761 | 1 | CH3+CH3->C2H5+H | Exchange reaction | cm**3/(mol*s) | 1500 | 3000 | 800000000000000 | 0.0 | 13353.0
#0762 | 1 | CH3+Ar->CH2+H+Ar | Decomposition | cm**3/(mol*s) | 290 | 5000 | 10000000000000000 | 0.0 | 45594.0
#0763 | 1 | CH2O+H->CHO+H2 | Exchange reaction | cm**3/(mol*s) | 290 | 3500 | 25000000000000 | 0.0 | 2009.0
#0764 | 1 | CH2O+O->CHO+OH | Exchange reaction | cm**3/(mol*s) | 290 | 3500 | 35000000000000 | 0.0 | 1768.0
#0765 | 1 | CH2O+OH->CHO+H2O | Exchange reaction | cm**3/(mol*s) | 290 | 2500 | 30000000000000 | 0.0 | 602.0
#0767 | 1 | CH2O+CH3->CHO+CH4 | Exchange reaction | cm**3/(mol*s) | 290 | 2000 | 100000000000 | 0.0 | 3067.0
#0768 | 1 | CH2O+Ar->H+CHO+Ar | Decomposition | cm**3/(mol*s) | 290 | 5000 | 50000000000000000 | 0.0 | 38496.0
#0769 | 1 | CHO+H->CO+H2 | Exchange reaction | cm**3/(mol*s) | 290 | 5000 | 200000000000000 | 0.0 | 0.0
#0770 | 1 | CHO+O->CO+OH | Exchange reaction | cm**3/(mol*s) | 290 | 4000 | 30000000000000 | 0.0 | 0.0
#0771 | 1 | CHO+OH->CO+H2O | Exchange reaction | cm**3/(mol*s) | 290 | 4000 | 50000000000000 | 0.0 | 0.0
#0772 | 1 | CHO+O2->CO+HO2 | Exchange reaction | cm**3/(mol*s) | 290 | 4000 | 3000000000000 | 0.0 | 0.0
#0773 | 1 | CHO+Ar->CO+H+Ar | Decomposition | cm**3/(mol*s) | 290 | 4000 | 250000000000000 | 0.0 | 8457.0
#0774 | 1 | CH2+H->CH+H2 | Exchange reaction | cm**3/(mol*s) | 290 | 4000 | 40000000000000 | 0.0 | 0.0
#0775 | 1 | CH2+O->products | Reaction of undefined type | cm**3/(mol*s) | 290 | 3000 | 50000000000000 | 0.0 | 0.0
#0776 | 1 | CH2+CH3->C2H4+H | Exchange reaction | cm**3/(mol*s) | 290 | 3500 | 40000000000000 | 0.0 | 0.0
#0777 | 1 | CH2+O2->products | Reaction of undefined type | cm**3/(mol*s) | 290 | 3000 | 13000000000000 | 0.0 | 758.0
#0778 | 1 | CH+O->CO+H | Exchange reaction | cm**3/(mol*s) | 290 | 3000 | 40000000000000 | 0.0 | 0.0
#0780 | 1 | CH+O2->products | Reaction of undefined type | cm**3/(mol*s) | 290 | 3000 | 20000000000000 | 0.0 | 0.0
#0782 | 1 | CH3OH+H->CH3O+H2 | Exchange reaction | cm**3/(mol*s) | 290 | 2500 | 40000000000000 | 0.0 | 3068.0
#0783 | 1 | CH3OH+O->CH3O+OH | Exchange reaction | cm**3/(mol*s) | 290 | 2000 | 10000000000000 | 0.0 | 2358.0
#0784 | 1 | CH3OH+OH->CH3O+H2O | Exchange reaction | cm**3/(mol*s) | 290 | 3000 | 10000000000000 | 0.0 | 854.0
#0785 | 1 | CH3OH+Ar->CH3+OH+Ar | Decomposition | cm**3/(mol*s) | 290 | 3500 | 2e+17 | 0.0 | 34406.0
#0786 | 1 | CH3O+O2->CH2O+HO2 | Exchange reaction | cm**3/(mol*s) | 290 | 3000 | 10000000000000 | 0.0 | 3609.0
#0787 | 1 | CH3O+H->CH2O+H2 | Exchange reaction | cm**3/(mol*s) | 290 | 2000 | 30000000000000 | 0.0 | 0.0
#0788 | 1 | CH2OH+H->CH2O+H2 | Exchange reaction | cm**3/(mol*s) | 290 | 2000 | 30000000000000 | 0.0 | 0.0
#0789 | 1 | CH2OH+O2->CH2O+HO2 | Exchange reaction | cm**3/(mol*s) | 290 | 3000 | 10000000000000 | 0.0 | 3609.0
#0791 | 1 | CH2OH->CH2O+H | Decomposition | 1/s | 290 | 3000 | 160000000000000 | 0.0 | 12632.0
#0792 | 1 | C2H6+H->C2H5+H2 | Exchange reaction | cm**3/(mol*s) | 290 | 2500 | 540 | 3.5 | 2623.0
#0793 | 1 | C2H6+O->C2H5+OH | Exchange reaction | cm**3/(mol*s) | 290 | 2000 | 30000000 | 2.0 | 2574.0
#0794 | 1 | C2H6+OH->C2H5+H2O | Exchange reaction | cm**3/(mol*s) | 290 | 3000 | 6300000 | 2.0 | 325.0
#0795 | 1 | C2H6+HO2->C2H5+H2O2 | Exchange reaction | cm**3/(mol*s) | 290 | 1000 | 6000000000000 | 0.0 | 9768.0
#0796 | 1 | CH3+C2H6->C2H5+CH4 | Exchange reaction | cm**3/(mol*s) | 290 | 3000 | 0.55 | 4.0 | 4174.0
#0797 | 1 | C2H6+Ar->CH3+CH3+Ar | Decomposition | cm**3/(mol*s) | 800 | 3500 | 1e+19 | 0.0 | 34286.0
#0798 | 1 | C2H6->CH3+CH3 | Decomposition | 1/s | 750 | 3500 | 24000000000000000 | 0.0 | 44030.0
#0799 | 1 | C2H5+H->CH3+CH3 | Exchange reaction | cm**3/(mol*s) | 290 | 1500 | 30000000000000 | 0.0 | 0.0
#0800 | 1 | C2H5+O->products | Reaction of undefined type | cm**3/(mol*s) | 290 | 3000 | 50000000000000 | 0.0 | 0.0
#0801 | 1 | C2H5+O2->C2H4+HO2 | Exchange reaction | cm**3/(mol*s) | 290 | 3000 | 2000000000000 | 0.0 | 2514.0
#0802 | 1 | C2H5+CH3->C3H8 | Recombination | cm**3/(mol*s) | 290 | 3000 | 7000000000000 | 0.0 | 0.0
#0803 | 1 | C2H5+C2H5->C4H10 | Recombination | cm**3/(mol*s) | 290 | 2000 | 10000000000000 | 0.0 | 0.0
#0805 | 1 | C2H5->C2H4+H | Decomposition | 1/s | 290 | 3000 | 20000000000000 | 0.0 | 19970.0
#0806 | 1 | C2H4+CH3->C2H3+CH4 | Exchange reaction | cm**3/(mol*s) | 290 | 2000 | 420000000000 | 0.0 | 5594.0
#0807 | 1 | C2H4+Ar->C2H2+H2+Ar | Decomposition | cm**3/(mol*s) | 290 | 3500 | 2.6e+17 | 0.0 | 39940.0
#0808 | 1 | C2H4+Ar->C2H3+H+Ar | Decomposition | cm**3/(mol*s) | 290 | 3500 | 2.6e+17 | 0.0 | 48601.0
#0809 | 1 | C2H4+H->C2H5 | Recombination | cm**3/(mol*s) | 300 | 3000 | 10000000000000 | 0.0 | 758.0
#0810 | 1 | C2H4+H->C2H3+H2 | Exchange reaction | cm**3/(mol*s) | 700 | 2000 | 150000000000000 | 0.0 | 5137.0
#0811 | 1 | C2H4+O->products | Reaction of undefined type | cm**3/(mol*s) | 290 | 3000 | 1600000000 | 1.2 | 373.0
#0812 | 2 | C2H4+OH->products | Reaction of undefined type | cm**3/(mol*s) | 290 | 500 | 3000000000000 | 0.0 | 0.0
#0812 | 2 | C2H4+OH->products | Reaction of undefined type | cm**3/(mol*s) | 500 | 2500 | 60000000000000 | 0.0 | 1500.0
#0813 | 1 | C2H3+H->C2H2+H2 | Exchange reaction | cm**3/(mol*s) | 290 | 3000 | 20000000000000 | 0.0 | 0.0
#0814 | 1 | C2H3+O->products | Reaction of undefined type | cm**3/(mol*s) | 290 | 3000 | 30000000000000 | 0.0 | 0.0
#0815 | 1 | C2H3+O2->C2H2+HO2 | Exchange reaction | cm**3/(mol*s) | 1000 | 2000 | 1000000000000 | 0.0 | 0.0
#0816 | 1 | C2H3+Ar->C2H2+H+Ar | Decomposition | cm**3/(mol*s) | 290 | 3500 | 3000000000000000 | 0.0 | 16120.0
#0817 | 1 | C2H3->C2H2+H | Decomposition | 1/s | 290 | 3000 | 160000000000000 | 0.0 | 1590.0
#0818 | 1 | C2H2+H+Ar->C2H3+Ar | Recombination | cm**6/(mol**2*s) | 290 | 1000 | 4.2e+17 | 0.0 | 349.0
#0819 | 1 | C2H2+H->C2H3 | Recombination | cm**3/(mol*s) | 290 | 3000 | 5500000000000 | 0.0 | 1215.0
#0820 | 1 | C2H2+H->C2H+H2 | Exchange reaction | cm**3/(mol*s) | 290 | 4000 | 60000000000000 | 0.0 | 11910.0
#0821 | 1 | C2H2+O->CH2+CO | Exchange reaction | cm**3/(mol*s) | 290 | 3500 | 410000000 | 1.5 | 854.0
#0822 | 1 | C2H2+O->CHCO+H | Exchange reaction | cm**3/(mol*s) | 1000 | 3500 | 430000000000000 | 0.0 | 50.7
#0823 | 1 | C2H2+OH->C2H2OH | Recombination | cm**3/(mol*s) | 290 | 1000 | 3000000000000 | 0.0 | 554.0
#0824 | 1 | C2H2+OH->C2H+H2O | Exchange reaction | cm**3/(mol*s) | 1000 | 3000 | 20000000000000 | 0.0 | 3525.0
#0825 | 1 | C2H2+C2H->C4H2+H | Exchange reaction | cm**3/(mol*s) | 290 | 3500 | 35000000000000 | 0.0 | 0.0
#0826 | 1 | C2H2+Ar->C2+H+H+Ar | Decomposition | cm**3/(mol*s) | 290 | 5000 | 40000000000000000 | 0.0 | 53774.0
#0827 | 1 | C2H+O->products | Reaction of undefined type | cm**3/(mol*s) | 290 | 3500 | 10000000000000 | 0.0 | 0.0
#0828 | 1 | C2H+H2->C2H2+H | Exchange reaction | cm**3/(mol*s) | 290 | 4000 | 15000000000000 | 0.0 | 758.0
#0829 | 1 | CH3CHO+H->CH3CO+H2 | Exchange reaction | cm**3/(mol*s) | 290 | 3000 | 40000000000000 | 0.0 | 2117.0
#0830 | 1 | CH3CHO+O->CH3CO+OH | Exchange reaction | cm**3/(mol*s) | 290 | 3000 | 5000000000000 | 0.0 | 902.0
#0831 | 1 | CH3CHO+OH->CH3CO+H2O | Exchange reaction | cm**3/(mol*s) | 290 | 3000 | 10000000000000 | 0.0 | 0.0
#0832 | 1 | CH3CHO+CH3->CH3CO+CH4 | Exchange reaction | cm**3/(mol*s) | 290 | 1000 | 85000000000 | 0.0 | 3020.0
#0833 | 1 | CH3CHO->CH3+CHO | Decomposition | 1/s | 290 | 2000 | 2000000000000000 | 0.0 | 39880.0
#0835 | 1 | CH3CO->CH3+CO | Decomposition | 1/s | 290 | 500 | 3000000000000 | 0.0 | 8421.0
#0836 | 1 | CH2CO+H->CH3+CO | Exchange reaction | cm**3/(mol*s) | 290 | 1000 | 7000000000000 | 0.0 | 1516.0
#0837 | 1 | CH2CO+OH->CH2O+CHO | Exchange reaction | cm**3/(mol*s) | 290 | 2000 | 10000000000000 | 0.0 | 0.0
#0838 | 1 | CH2CO+Ar->CH2+CO+Ar | Decomposition | cm**3/(mol*s) | 800 | 2500 | 3600000000000000 | 0.0 | 29834.0
#0839 | 1 | CH2CO->CO+CH2 | Decomposition | 1/s | 800 | 2500 | 300000000000000 | 0.0 | 35729.0
#0840 | 1 | CHCO+H->CH2+CO | Exchange reaction | cm**3/(mol*s) | 1000 | 2500 | 30000000000000 | 0.0 | 0.0
#0841 | 1 | C3H8+H->C3H7+H2 | Exchange reaction | cm**3/(mol*s) | 290 | 1000 | 210000000000000 | 0.0 | 4391.0
#0842 | 1 | C3H8+O->C3H7+OH | Exchange reaction | cm**3/(mol*s) | 290 | 1000 | 52000000000000 | 0.0 | 2418.0
#0843 | 1 | C3H8+OH->C3H7+H2O | Exchange reaction | cm**3/(mol*s) | 290 | 1000 | 6300000000000 | 0.0 | 589.0
#0844 | 1 | C3H8+HO2->C3H7+H2O2 | Exchange reaction | cm**3/(mol*s) | 290 | 1000 | 6200000000000 | 0.0 | 8902.0
#0845 | 1 | C3H8+CH3->C3H7+CH4 | Exchange reaction | cm**3/(mol*s) | 290 | 1000 | 2000000000000 | 0.0 | 5690.0
#0846 | 1 | C3H8->CH3+C2H5 | Decomposition | 1/s | 290 | 3000 | 5000000000000000 | 0.0 | 42105.0
#0847 | 1 | C3H6+CH3->C3H5+CH4 | Exchange reaction | cm**3/(mol*s) | 290 | 1000 | 140000000000 | 0.0 | 4427.0
#0848 | 1 | CH3CCH+H->C3H5 | Recombination | cm**3/(mol*s) | 290 | 1000 | 20000000000000 | 0.0 | 1203.0
#0849 | 1 | CH2CCH2+H->C3H5 | Recombination | cm**3/(mol*s) | 290 | 1000 | 12000000000000 | 0.0 | 1059.0
#0850 | 1 | CH3CCH+O->products | Reaction of undefined type | cm**3/(mol*s) | 290 | 2000 | 15000000000000 | 0.0 | 1059.0
#0851 | 1 | n-C4H10+H->C4H9+H2 | Exchange reaction | cm**3/(mol*s) | 290 | 1000 | 310000000000000 | 0.0 | 4319.0
#0852 | 1 | iso-C4H10+H->C4H9+H2 | Exchange reaction | cm**3/(mol*s) | 290 | 1000 | 210000000000000 | 0.0 | 3789.0
#0853 | 1 | n-C4H10+O->C4H9+OH | Exchange reaction | cm**3/(mol*s) | 290 | 1000 | 62000000000000 | 0.0 | 2574.0
#0854 | 1 | iso-C4H10+O->C4H9+OH | Exchange reaction | cm**3/(mol*s) | 290 | 1000 | 47000000000000 | 0.0 | 1961.0
#0855 | 1 | n-C4H10+OH->C4H9+H2O | Exchange reaction | cm**3/(mol*s) | 290 | 1000 | 9000000000000 | 0.0 | 529.0
#0856 | 1 | iso-C4H10+OH->C4H9+H2O | Exchange reaction | cm**3/(mol*s) | 290 | 1000 | 5800000000000 | 0.0 | 313.0
#0857 | 1 | n-C4H10+HO2->C4H9+H2O2 | Exchange reaction | cm**3/(mol*s) | 290 | 1000 | 8000000000000 | 0.0 | 8770.0
#0858 | 1 | iso-C4H10+HO2->C4H9+H2O2 | Exchange reaction | cm**3/(mol*s) | 290 | 1000 | 4400000000000 | 0.0 | 7699.0
#0859 | 1 | n-C4H10+CH3->C4H9+CH4 | Exchange reaction | cm**3/(mol*s) | 290 | 1000 | 400000000000 | 0.0 | 4836.0
#0860 | 1 | iso-C4H10+CH3->C4H9+CH4 | Exchange reaction | cm**3/(mol*s) | 290 | 1000 | 95000000000 | 0.0 | 3982.0
#0861 | 1 | n-C4H10->C2H5+C2H5 | Decomposition | 1/s | 290 | 3000 | 20000000000000000 | 0.0 | 40902.0
#0862 | 1 | iso-C3H7+H->C3H8 | Recombination | cm**3/(mol*s) | 290 | 2000 | 20000000000000 | 0.0 | 0.0
#0863 | 1 | C3H7+O->products | Reaction of undefined type | cm**3/(mol*s) | 290 | 2000 | 45000000000000 | 0.0 | 0.0
#0864 | 1 | iso-C3H7+O2->C3H6+HO2 | Decomposition | cm**3/(mol*s) | 290 | 2000 | 1000000000000 | 0.0 | 1504.0
#0865 | 1 | n-C3H7+O2->C3H6+HO2 | Decomposition | cm**3/(mol*s) | 290 | 2000 | 1000000000000 | 0.0 | 2526.0
#0866 | 1 | iso-C3H7+iso-C3H7->C6H14 | Recombination | cm**3/(mol*s) | 290 | 2000 | 4000000000000 | 0.0 | 0.0
#0867 | 1 | n-C3H7+n-C3H7->C6H14 | Recombination | cm**3/(mol*s) | 290 | 2000 | 10000000000000 | 0.0 | 0.0
#0868 | 1 | iso-C3H7->C3H6+H | Decomposition | 1/s | 290 | 1000 | 200000000000000 | 0.0 | 19489.0
#0869 | 1 | iso-C3H7+iso-C3H7->C3H6+C3H8 | Exchange reaction | cm**3/(mol*s) | 290 | 1000 | 2400000000000 | 0.0 | 0.0
#0870 | 1 | n-C3H7+iso-C3H7->C3H6+C3H8 | Exchange reaction | cm**3/(mol*s) | 290 | 1000 | 1600000000000 | 0.0 | 0.0
#0871 | 1 | n-C3H7->CH3+C2H4 | Decomposition | 1/s | 290 | 1000 | 300000000000000 | 0.0 | 16722.0
#0872 | 1 | n-C3H7->C3H6+H | Decomposition | 1/s | 290 | 1000 | 100000000000000 | 0.0 | 18777.0
#0873 | 1 | C3H6+H->iso-C3H7 | Recombination | cm**3/(mol*s) | 290 | 1500 | 4000000000000 | 0.0 | 481.0
#0874 | 1 | C3H6+H->n-C3H7 | Recombination | cm**3/(mol*s) | 290 | 1500 | 4000000000000 | 0.0 | 1323.0
#0875 | 1 | C3H6+O->products | Reaction of undefined type | cm**3/(mol*s) | 290 | 1000 | 5000000000000 | 0.0 | 229.0
#0876 | 1 | n-C4H10->CH3+n-C3H7 | Decomposition | 1/s | 290 | 2000 | 20000000000000000 | 0.0 | 40902.0
#0877 | 1 | iso-C4H10->CH3+iso-C3H7 | Decomposition | 1/s | 290 | 2000 | 40000000000000000 | 0.0 | 41744.0
#0878 | 1 | C4H9+O->products | Reaction of undefined type | cm**3/(mol*s) | 290 | 2000 | 40000000000000 | 0.0 | 0.0
#0879 | 1 | iso-C4H9+O2->C4H8+HO2 | Exchange reaction | cm**3/(mol*s) | 290 | 2000 | 1000000000000 | 0.0 | 2875.0
#0880 | 1 | t-C4H9+O2->C4H8+HO2 | Exchange reaction | cm**3/(mol*s) | 290 | 2000 | 800000000000 | 0.0 | 1095.0
#0881 | 1 | t-C4H9+t-C4H9->C4H8+C4H10 | Exchange reaction | cm**3/(mol*s) | 290 | 1000 | 2500000000000 | 0.0 | 0.0
#0882 | 1 | n-C4H9->C2H4+C2H5 | Decomposition | 1/s | 290 | 2000 | 37000000000000 | 0.0 | 14436.0
#0883 | 1 | s-C4H9->C3H6+CH3 | Decomposition | 1/s | 290 | 2000 | 230000000000000 | 0.0 | 16481.0
#0884 | 1 | iso-C4H9->C3H6+CH3 | Decomposition | 1/s | 290 | 2000 | 7000000000000 | 0.0 | 13233.0
#0885 | 1 | t-C4H9->C3H6+CH3 | Decomposition | 1/s | 290 | 2000 | 10000000000000000 | 0.0 | 23218.0
#0886 | 1 | 1-C4H8+O->products | Reaction of undefined type | cm**3/(mol*s) | 290 | 500 | 8000000000000 | 0.0 | 409.0
#0887 | 1 | iso-C4H8+O->products | Reaction of undefined type | cm**3/(mol*s) | 290 | 500 | 9500000000000 | 0.0 | 0.0
#0888 | 1 | cis-2-C4H8+O->products | Reaction of undefined type | cm**3/(mol*s) | 290 | 500 | 7000000000000 | 0.0 | -120.0
#0889 | 1 | trans-2-C4H8+O->products | Reaction of undefined type | cm**3/(mol*s) | 290 | 500 | 14000000000000 | 0.0 | 0.0
#0890 | 1 | 1-C4H8+OH->products | Reaction of undefined type | cm**3/(mol*s) | 290 | 500 | 4000000000000 | 0.0 | 469.0
#0891 | 1 | iso-C4H8+OH->products | Reaction of undefined type | cm**3/(mol*s) | 290 | 400 | 5500000000000 | 0.0 | 505.0
#0892 | 1 | trans-2-C4H8+OH->products | Reaction of undefined type | cm**3/(mol*s) | 290 | 400 | 6700000000000 | 0.0 | 553.0
#0893 | 1 | cis-2-C4H8+OH->products | Reaction of undefined type | cm**3/(mol*s) | 290 | 400 | 6000000000000 | 0.0 | 493.0
#0894 | 1 | 1-C4H8+CH3->CH4+C4H7 | Exchange reaction | cm**3/(mol*s) | 290 | 700 | 250000000000 | 0.0 | 4186.0
#0895 | 1 | cis-2-C4H8+CH3->CH4+C4H7 | Exchange reaction | cm**3/(mol*s) | 290 | 700 | 180000000000 | 0.0 | 4078.0
#0896 | 1 | trans-2-C4H8+CH3->CH4+C4H7 | Exchange reaction | cm**3/(mol*s) | 290 | 700 | 1000000000000 | 0.0 | 4836.0
#0897 | 1 | C4H2+O->C3H2+CO | Exchange reaction | cm**3/(mol*s) | 290 | 1000 | 27000000000000 | 0.0 | 866.0
#0898 | 1 | C4H2+OH->products | Reaction of undefined type | cm**3/(mol*s) | 290 | 2000 | 30000000000000 | 0.0 | 0.0
#0899 | 1 | CHO+O->CO2+H | Exchange reaction | cm**3/(mol*s) | 290 | 4000 | 30000000000000 | 0.0 | 0.0
#0900 | 1 | CH3+H->CH2+H2 | Exchange reaction | cm**3/(mol*s) | 1500 | 3000 | 450000000000000 | 0.0 | 7580.0
#0901 | 1 | CH3+OH->products | Reaction of undefined type | cm**3/(mol*s) | 290 | 2500 | 20000000000000 | 0.0 | 0.0
#0902 | 1 | CH3+CH3->C2H4+H2 | Exchange reaction | cm**3/(mol*s) | 1500 | 2500 | 10000000000000000 | 0.0 | 16117.0
#0903 | 1 | CH3OH+CH3->CH3O+CH4 | Exchange reaction | cm**3/(mol*s) | 290 | 2500 | 1400000000000 | 0.0 | 4931.0
#0904 | 1 | CH3OH->CH3+OH | Decomposition | 1/s | 290 | 3500 | 9400000000000000 | 0.0 | 45225.0
#0905 | 1 | CH3O+O->products | Reaction of undefined type | cm**3/(mol*s) | 290 | 3000 | 1000000000000 | 0.0 | 0.0
#0906 | 1 | CH2OH+O->products | Reaction of undefined type | cm**3/(mol*s) | 290 | 3000 | 1000000000000 | 0.0 | 0.0
#0907 | 1 | C2H5+C2H5->C2H4+C2H6 | Exchange reaction | cm**3/(mol*s) | 290 | 2000 | 1400000000000 | 0.0 | 0.0
#0908 | 1 | C2H+O2->products | Reaction of undefined type | cm**3/(mol*s) | 290 | 500 | 50000000000000 | 0.0 | 760.0
#0909 | 1 | C2H2+CH2->C3H3+H | Exchange reaction | cm**3/(mol*s) | 290 | 500 | 1800000000000 | 0.0 | 0.0
#0910 | 1 | C2H2+CH->C3H3 | Recombination | cm**3/(mol*s) | 290 | 500 | 30000000000000 | 0.0 | 0.0
#0911 | 1 | CH3CO+H->products | Reaction of undefined type | cm**3/(mol*s) | 290 | 500 | 2000000000000 | 0.0 | 0.0
#0912 | 1 | CH3CO+O->CH3+CO2 | Exchange reaction | cm**3/(mol*s) | 290 | 500 | 2000000000000 | 0.0 | 0.0
#0913 | 1 | CH2CO+O->CHO+CHO | Exchange reaction | cm**3/(mol*s) | 290 | 500 | 2000000000000 | 0.0 | 1155.0
#0914 | 1 | CHCO+O->products | Reaction of undefined type | cm**3/(mol*s) | 290 | 300 | 1200000000000 | 0.0 | 0.0
#0915 | 1 | CH4+H2->CH3+H+H2 | Decomposition | cm**3/(mol*s) | 1500 | 3500 | 5.51e+17 | 0.0 | 44511.0
#0916 | 1 | CH4+O2->CH3+H+O2 | Decomposition | cm**3/(mol*s) | 1500 | 3500 | 2.284e+17 | 0.0 | 44511.0
#0917 | 1 | CH4+N2->CH3+H+N2 | Decomposition | cm**3/(mol*s) | 1500 | 3500 | 2.284e+17 | 0.0 | 44511.0
#0918 | 1 | CH4+H2O->CH3+H+H2O | Decomposition | cm**3/(mol*s) | 1500 | 3500 | 3.711e+17 | 0.0 | 44511.0
#0919 | 1 | CH4+CO->CH3+H+CO | Decomposition | cm**3/(mol*s) | 1500 | 3500 | 4.283e+17 | 0.0 | 44511.0
#0920 | 1 | CH4+CO2->CH3+H+CO2 | Decomposition | cm**3/(mol*s) | 1500 | 3500 | 8.565e+17 | 0.0 | 44511.0
#0921 | 1 | CH4+CH4->CH3+H+CH4 | Decomposition | cm**3/(mol*s) | 1500 | 3500 | 3.712e+18 | 0.0 | 44511.0
#0922 | 1 | CH4+He->CH3+H+He | Decomposition | cm**3/(mol*s) | 1500 | 3500 | 1.999e+17 | 0.0 | 44511.0
#0923 | 1 | CH4+Ne->CH3+H+Ne | Decomposition | cm**3/(mol*s) | 1500 | 3500 | 1.999e+17 | 0.0 | 44511.0
#0924 | 1 | CH4+Xe->CH3+H+Xe | Decomposition | cm**3/(mol*s) | 1500 | 3500 | 1.999e+17 | 0.0 | 44511.0
#0925 | 1 | CH4+Kr->CH3+H+Kr | Decomposition | cm**3/(mol*s) | 1500 | 3500 | 1.999e+17 | 0.0 | 44511.0
#0928 | 1 | CH4+H->CH3+H+H | Decomposition | cm**3/(mol*s) | 1500 | 3500 | 1.713e+18 | 0.0 | 44511.0
#0929 | 1 | CH4+C->CH3+H+C | Decomposition | cm**3/(mol*s) | 1500 | 3500 | 1.713e+18 | 0.0 | 44511.0
#0930 | 1 | CH4+N->CH3+H+N | Decomposition | cm**3/(mol*s) | 1500 | 3500 | 1.713e+18 | 0.0 | 44511.0
#0931 | 1 | CH4+O->CH3+H+O | Decomposition | cm**3/(mol*s) | 1500 | 3500 | 1.713e+18 | 0.0 | 44511.0
#0932 | 1 | CH3OH+H2->CH3+OH+H2 | Decomposition | cm**3/(mol*s) | 290 | 3500 | 5.714e+17 | 0.0 | 34406.0
#0933 | 1 | CH3OH+O2->CH3+OH+O2 | Decomposition | cm**3/(mol*s) | 290 | 3500 | 2.286e+17 | 0.0 | 34406.0
#0934 | 1 | CH3OH+N2->CH3+OH+N2 | Decomposition | cm**3/(mol*s) | 290 | 3500 | 2.286e+17 | 0.0 | 34406.0
#0935 | 1 | CH3OH+H2O->CH3+OH+H2O | Decomposition | cm**3/(mol*s) | 290 | 3500 | 3.714e+17 | 0.0 | 34406.0
#0936 | 1 | CH3OH+CO->CH3+OH+CO | Decomposition | cm**3/(mol*s) | 290 | 3500 | 4.286e+17 | 0.0 | 34406.0
#0937 | 1 | CH3OH+CO2->CH3+OH+CO2 | Decomposition | cm**3/(mol*s) | 290 | 3500 | 8.571e+17 | 0.0 | 34406.0
#0938 | 1 | CH3OH+CH4->CH3+OH+CH4 | Decomposition | cm**3/(mol*s) | 290 | 3500 | 3.714e+18 | 0.0 | 34406.0
#0939 | 1 | CH3OH+He->CH3+OH+He | Decomposition | cm**3/(mol*s) | 290 | 3500 | 2e+17 | 0.0 | 34406.0
#0940 | 1 | CH3OH+Ne->CH3+OH+Ne | Decomposition | cm**3/(mol*s) | 290 | 3500 | 2e+17 | 0.0 | 34406.0
#0941 | 1 | CH3OH+Xe->CH3+OH+Xe | Decomposition | cm**3/(mol*s) | 290 | 3500 | 2e+17 | 0.0 | 34406.0
#0942 | 1 | CH3OH+Kr->CH3+OH+Kr | Decomposition | cm**3/(mol*s) | 290 | 3500 | 2e+17 | 0.0 | 34406.0
#0945 | 1 | CH3OH+H->CH3+OH+H | Decomposition | cm**3/(mol*s) | 290 | 3500 | 1.714e+18 | 0.0 | 34406.0
#0946 | 1 | CH3OH+C->CH3+OH+C | Decomposition | cm**3/(mol*s) | 290 | 3500 | 1.714e+18 | 0.0 | 34406.0
#0947 | 1 | CH3OH+N->CH3+OH+N | Decomposition | cm**3/(mol*s) | 290 | 3500 | 1.714e+18 | 0.0 | 34406.0
#0948 | 1 | CH3OH+O->CH3+OH+O | Decomposition | cm**3/(mol*s) | 290 | 3500 | 1.714e+18 | 0.0 | 34406.0
#0949 | 1 | CH2O+H2->CHO+H+H2 | Decomposition | cm**3/(mol*s) | 290 | 5000 | 1.429e+17 | 0.0 | 38496.0
#0950 | 1 | CH2O+O2->CHO+H+O2 | Decomposition | cm**3/(mol*s) | 290 | 5000 | 57140000000000000 | 0.0 | 38496.0
#0951 | 1 | CH2O+N2->CHO+H+N2 | Decomposition | cm**3/(mol*s) | 290 | 5000 | 57140000000000000 | 0.0 | 38496.0
#0952 | 1 | CH2O+H2O->CHO+H+H2O | Decomposition | cm**3/(mol*s) | 290 | 5000 | 92890000000000000 | 0.0 | 38496.0
#0953 | 1 | CH2O+CO->CHO+H+CO | Decomposition | cm**3/(mol*s) | 290 | 5000 | 1.071e+17 | 0.0 | 38496.0
#0954 | 1 | CH2O+CO2->CHO+H+CO2 | Decomposition | cm**3/(mol*s) | 290 | 5000 | 2.144e+17 | 0.0 | 38496.0
#0955 | 1 | CH2O+CH4->CHO+H+CH4 | Decomposition | cm**3/(mol*s) | 290 | 5000 | 9.289e+17 | 0.0 | 38496.0
#0956 | 1 | CH2O+He->CHO+H+He | Decomposition | cm**3/(mol*s) | 290 | 5000 | 50000000000000000 | 0.0 | 38496.0
#0957 | 1 | CH2O+Ne->CHO+H+Ne | Decomposition | cm**3/(mol*s) | 290 | 5000 | 50000000000000000 | 0.0 | 38496.0
#0958 | 1 | CH2O+Xe->CHO+H+Xe | Decomposition | cm**3/(mol*s) | 290 | 5000 | 50000000000000000 | 0.0 | 38496.0
#0959 | 1 | CH2O+Kr->CHO+H+Kr | Decomposition | cm**3/(mol*s) | 290 | 5000 | 50000000000000000 | 0.0 | 38496.0
#0962 | 1 | CH2O+H->CHO+H+H | Decomposition | cm**3/(mol*s) | 290 | 5000 | 4.287e+17 | 0.0 | 38496.0
#0963 | 1 | CH2O+C->CHO+H+C | Decomposition | cm**3/(mol*s) | 290 | 5000 | 4.287e+17 | 0.0 | 38496.0
#0964 | 1 | CH2O+N->CHO+H+N | Decomposition | cm**3/(mol*s) | 290 | 5000 | 4.287e+17 | 0.0 | 38496.0
#0965 | 1 | CH2O+O->CHO+H+O | Decomposition | cm**3/(mol*s) | 290 | 5000 | 4.287e+17 | 0.0 | 38496.0
#0966 | 1 | CH3+H2->CH2+H+H2 | Decomposition | cm**3/(mol*s) | 290 | 5000 | 28570000000000000 | 0.0 | 45594.0
#0967 | 1 | CH3+O2->CH2+H+O2 | Decomposition | cm**3/(mol*s) | 290 | 5000 | 11430000000000000 | 0.0 | 45594.0
#0968 | 1 | CH3+N2->CH2+H+N2 | Decomposition | cm**3/(mol*s) | 290 | 5000 | 11430000000000000 | 0.0 | 45594.0
#0969 | 1 | CH3+H2O->CH2+H+H2O | Decomposition | cm**3/(mol*s) | 290 | 5000 | 18570000000000000 | 0.0 | 45594.0
#0970 | 1 | CH3+CO->CH2+H+CO | Decomposition | cm**3/(mol*s) | 290 | 5000 | 21430000000000000 | 0.0 | 45594.0
#0971 | 1 | CH3+CO2->CH2+H+CO2 | Decomposition | cm**3/(mol*s) | 290 | 5000 | 42860000000000000 | 0.0 | 45594.0
#0972 | 1 | CH3+CH4->CH2+H+CH4 | Decomposition | cm**3/(mol*s) | 290 | 5000 | 1.857e+17 | 0.0 | 45594.0
#0973 | 1 | CH3+He->CH2+H+He | Decomposition | cm**3/(mol*s) | 290 | 5000 | 10000000000000000 | 0.0 | 45594.0
#0974 | 1 | CH3+Ne->CH2+H+Ne | Decomposition | cm**3/(mol*s) | 290 | 5000 | 10000000000000000 | 0.0 | 45594.0
#0975 | 1 | CH3+Xe->CH2+H+Xe | Decomposition | cm**3/(mol*s) | 290 | 5000 | 10000000000000000 | 0.0 | 45594.0
#0976 | 1 | CH3+Kr->CH2+H+Kr | Decomposition | cm**3/(mol*s) | 290 | 5000 | 10000000000000000 | 0.0 | 45594.0
#0979 | 1 | CH3+H->CH2+H+H | Decomposition | cm**3/(mol*s) | 290 | 5000 | 85710000000000000 | 0.0 | 45594.0
#0980 | 1 | CH3+C->CH2+H+C | Decomposition | cm**3/(mol*s) | 290 | 5000 | 85710000000000000 | 0.0 | 45594.0
#0981 | 1 | CH3+N->CH2+H+N | Decomposition | cm**3/(mol*s) | 290 | 5000 | 85710000000000000 | 0.0 | 45594.0
#0982 | 1 | CH3+O->CH2+H+O | Decomposition | cm**3/(mol*s) | 290 | 5000 | 85710000000000000 | 0.0 | 45594.0
#0983 | 1 | C2H4+H2->C2H3+H+H2 | Decomposition | cm**3/(mol*s) | 290 | 3500 | 7.429e+17 | 0.0 | 48601.0
#0984 | 1 | C2H4+O2->C2H3+H+O2 | Decomposition | cm**3/(mol*s) | 290 | 3500 | 2.972e+17 | 0.0 | 48601.0
#0985 | 1 | C2H4+N2->C2H3+H+N2 | Decomposition | cm**3/(mol*s) | 290 | 3500 | 2.972e+17 | 0.0 | 48601.0
#0986 | 1 | C2H4+H2O->C2H3+H+H2O | Decomposition | cm**3/(mol*s) | 290 | 3500 | 4.829e+17 | 0.0 | 48601.0
#0987 | 1 | C2H4+CO->C2H3+H+CO | Decomposition | cm**3/(mol*s) | 290 | 3500 | 5.571e+17 | 0.0 | 48601.0
#0988 | 1 | C2H4+CO2->C2H3+H+CO2 | Decomposition | cm**3/(mol*s) | 290 | 3500 | 1.114e+18 | 0.0 | 48601.0
#0989 | 1 | C2H4+CH4->C2H3+H+CH4 | Decomposition | cm**3/(mol*s) | 290 | 3500 | 4.829e+18 | 0.0 | 48601.0
#0990 | 1 | C2H4+He->C2H3+H+He | Decomposition | cm**3/(mol*s) | 290 | 3500 | 2.6e+17 | 0.0 | 48601.0
#0991 | 1 | C2H4+Ne->C2H3+H+Ne | Decomposition | cm**3/(mol*s) | 290 | 3500 | 2.6e+17 | 0.0 | 48601.0
#0992 | 1 | C2H4+Xe->C2H3+H+Xe | Decomposition | cm**3/(mol*s) | 290 | 3500 | 2.6e+17 | 0.0 | 48601.0
#0993 | 1 | C2H4+Kr->C2H3+H+Kr | Decomposition | cm**3/(mol*s) | 290 | 3500 | 2.6e+17 | 0.0 | 48601.0
#0996 | 1 | C2H4+H->C2H3+H+H | Decomposition | cm**3/(mol*s) | 290 | 3500 | 2.229e+18 | 0.0 | 48601.0
#0997 | 1 | C2H4+C->C2H3+H+C | Decomposition | cm**3/(mol*s) | 290 | 3500 | 2.229e+18 | 0.0 | 48601.0
#0998 | 1 | C2H4+N->C2H3+H+N | Decomposition | cm**3/(mol*s) | 290 | 3500 | 2.229e+18 | 0.0 | 48601.0
#0999 | 1 | C2H4+O->C2H3+H+O | Decomposition | cm**3/(mol*s) | 290 | 3500 | 2.229e+18 | 0.0 | 48601.0
#1000 | 1 | CHO+H2->CO+H+H2 | Decomposition | cm**3/(mol*s) | 290 | 4000 | 714300000000000 | 0.0 | 8457.0
#1001 | 1 | CHO+O2->CO+H+O2 | Decomposition | cm**3/(mol*s) | 290 | 4000 | 285700000000000 | 0.0 | 8457.0
#1002 | 1 | CHO+N2->CO+H+N2 | Decomposition | cm**3/(mol*s) | 290 | 4000 | 285700000000000 | 0.0 | 8457.0
#1003 | 1 | CHO+H2O->CO+H+H2O | Decomposition | cm**3/(mol*s) | 290 | 4000 | 481800000000000 | 0.0 | 8457.0
#1004 | 1 | CHO+CO->CO+H+CO | Decomposition | cm**3/(mol*s) | 290 | 4000 | 556000000000000 | 0.0 | 8457.0
#1005 | 1 | CHO+CO2->CO+H+CO2 | Decomposition | cm**3/(mol*s) | 290 | 4000 | 1112000000000000 | 0.0 | 8457.0
#1006 | 1 | CHO+CH4->CO+H+CH4 | Decomposition | cm**3/(mol*s) | 290 | 4000 | 4643000000000000 | 0.0 | 8457.0
#1007 | 1 | CHO+He->CO+H+He | Decomposition | cm**3/(mol*s) | 290 | 4000 | 259500000000000 | 0.0 | 8457.0
#1008 | 1 | CHO+Ne->CO+H+Ne | Decomposition | cm**3/(mol*s) | 290 | 4000 | 259500000000000 | 0.0 | 8457.0
#1009 | 1 | CHO+Xe->CO+H+Xe | Decomposition | cm**3/(mol*s) | 290 | 4000 | 259500000000000 | 0.0 | 8457.0
#1010 | 1 | CHO+Kr->CO+H+Kr | Decomposition | cm**3/(mol*s) | 290 | 4000 | 259500000000000 | 0.0 | 8457.0
#1013 | 1 | CHO+H->CO+H+H | Decomposition | cm**3/(mol*s) | 290 | 4000 | 2143000000000000 | 0.0 | 8457.0
#1014 | 1 | CHO+C->CO+H+C | Decomposition | cm**3/(mol*s) | 290 | 4000 | 2143000000000000 | 0.0 | 8457.0
#1015 | 1 | CHO+N->CO+H+N | Decomposition | cm**3/(mol*s) | 290 | 4000 | 2143000000000000 | 0.0 | 8457.0
#1016 | 1 | CHO+O->CO+H+O | Decomposition | cm**3/(mol*s) | 290 | 4000 | 2143000000000000 | 0.0 | 8457.0
#1017 | 1 | CO+H+O2->CHO+O2 | Recombination | cm**6/(mol**2*s) | 290 | 3000 | 276000000000000 | 0.0 | 842.0
#1018 | 1 | CO+H+N2->CHO+N2 | Recombination | cm**6/(mol**2*s) | 290 | 3000 | 276000000000000 | 0.0 | 842.0
#1019 | 1 | CO+H+H2O->CHO+H2O | Recombination | cm**6/(mol**2*s) | 290 | 3000 | 448500000000000 | 0.0 | 842.0
#1020 | 1 | CO+H+CO->CHO+CO | Recombination | cm**6/(mol**2*s) | 290 | 3000 | 517500000000000 | 0.0 | 842.0
#1021 | 1 | CO+H+CO2->CHO+CO2 | Recombination | cm**6/(mol**2*s) | 290 | 3000 | 1035000000000000 | 0.0 | 842.0
#1022 | 1 | CO+H+CH4->CHO+CH4 | Recombination | cm**6/(mol**2*s) | 290 | 3000 | 1035000000000000 | 0.0 | 842.0
#1023 | 1 | CO+H+Ar->CHO+Ar | Recombination | cm**6/(mol**2*s) | 290 | 3000 | 241500000000000 | 0.0 | 842.0
#1024 | 1 | CO+H+He->CHO+He | Recombination | cm**6/(mol**2*s) | 290 | 3000 | 241500000000000 | 0.0 | 842.0
#1025 | 1 | CO+H+Ne->CHO+Ne | Recombination | cm**6/(mol**2*s) | 290 | 3000 | 241500000000000 | 0.0 | 842.0
#1026 | 1 | CO+H+Xe->CHO+Xe | Recombination | cm**6/(mol**2*s) | 290 | 3000 | 241500000000000 | 0.0 | 842.0
#1027 | 1 | CO+H+Kr->CHO+Kr | Recombination | cm**6/(mol**2*s) | 290 | 3000 | 241500000000000 | 0.0 | 842.0
#1030 | 1 | CO+H+H->CHO+H | Recombination | cm**6/(mol**2*s) | 290 | 3000 | 2070000000000000 | 0.0 | 842.0
#1031 | 1 | CO+H+C->CHO+C | Recombination | cm**6/(mol**2*s) | 290 | 3000 | 2070000000000000 | 0.0 | 842.0
#1032 | 1 | CO+H+N->CHO+N | Recombination | cm**6/(mol**2*s) | 290 | 3000 | 2070000000000000 | 0.0 | 842.0
#1033 | 1 | CO+H+O->CHO+O | Recombination | cm**6/(mol**2*s) | 290 | 3000 | 2070000000000000 | 0.0 | 842.0
#1034 | 1 | C3H6+OH->products | Reaction of undefined type | cm**3/(mol*s) | 300 | 1000 | 10000000000000 | 0.0 | 0.0
#1035 | 1 | CH3CCH+OH->products | Reaction of undefined type | cm**3/(mol*s) | 290 | 500 | 5000000000000 | 0.0 | 6495.0
#1036 | 1 | CH2CCH2+OH->products | Reaction of undefined type | cm**3/(mol*s) | 290 | 300 | 270000000000 | 0.0 | 0.0
#1037 | 1 | n-C4H9+O2->C4H8+HO2 | Recombination | cm**3/(mol*s) | 290 | 1000 | 160000000000 | 0.0 | 0.0
#1038 | 1 | s-C4H9+O2->C4H8+HO2 | Recombination | cm**3/(mol*s) | 290 | 1000 | 170000000000 | 0.0 | 0.0
#1039 | 1 | t-C4H9+t-C4H9->C8H18 | Recombination | cm**3/(mol*s) | 290 | 2000 | 1000000000000 | 0.0 | 0.0
#1040 | 1 | n-C4H9+n-C4H9->C8H18 | Recombination | cm**3/(mol*s) | 290 | 500 | 10000000000000 | 0.0 | 0.0
#1041 | 1 | 1-C4H8+H->C4H9 | Recombination | cm**3/(mol*s) | 290 | 310 | 1000000000000 | 0.0 | 0.0
#1042 | 1 | trans-2-C4H8+H->C4H9 | Recombination | cm**3/(mol*s) | 290 | 310 | 550000000000 | 0.0 | 0.0
#1043 | 1 | cis-2-C4H8+H->C4H9 | Recombination | cm**3/(mol*s) | 290 | 310 | 450000000000 | 0.0 | 0.0
#1044 | 1 | iso-C4H8+H->C4H9 | Recombination | cm**3/(mol*s) | 290 | 310 | 2400000000000 | 0.0 | 0.0
#1045 | 1 | C4H2+H->C4H3 | Recombination | cm**3/(mol*s) | 290 | 400 | 6500000000000 | 0.0 | 5052.0
#1046 | 1 | C2H6+H2->CH3+CH3+H2 | Decomposition | cm**3/(mol*s) | 800 | 3500 | 2.857e+19 | 0.0 | 34286.0
#1047 | 1 | C2H6+O2->CH3+CH3+O2 | Decomposition | cm**3/(mol*s) | 800 | 3500 | 1.143e+19 | 0.0 | 34286.0
#1048 | 1 | C2H6+N2->CH3+CH3+N2 | Decomposition | cm**3/(mol*s) | 800 | 3500 | 1.143e+19 | 0.0 | 34286.0
#1049 | 1 | C2H6+H2O->CH3+CH3+H2O | Decomposition | cm**3/(mol*s) | 800 | 3500 | 1.857e+19 | 0.0 | 34286.0
#1050 | 1 | C2H6+CO->CH3+CH3+CO | Decomposition | cm**3/(mol*s) | 800 | 3500 | 2.143e+19 | 0.0 | 34286.0
#1051 | 1 | C2H6+CO2->CH3+CH3+CO2 | Decomposition | cm**3/(mol*s) | 800 | 3500 | 4.286e+19 | 0.0 | 34286.0
#1052 | 1 | C2H6+CH4->CH3+CH3+CH4 | Decomposition | cm**3/(mol*s) | 800 | 3500 | 1.857e+20 | 0.0 | 34286.0
#1053 | 1 | C2H6+He->CH3+CH3+He | Decomposition | cm**3/(mol*s) | 800 | 3500 | 1e+19 | 0.0 | 34286.0
#1054 | 1 | C2H6+Ne->CH3+CH3+Ne | Decomposition | cm**3/(mol*s) | 800 | 3500 | 1e+19 | 0.0 | 34286.0
#1055 | 1 | C2H6+Xe->CH3+CH3+Xe | Decomposition | cm**3/(mol*s) | 800 | 3500 | 1e+19 | 0.0 | 34286.0
#1056 | 1 | C2H6+Kr->CH3+CH3+Kr | Decomposition | cm**3/(mol*s) | 800 | 3500 | 1e+19 | 0.0 | 34286.0
#1059 | 1 | C2H6+H->CH3+CH3+H | Decomposition | cm**3/(mol*s) | 800 | 3500 | 8.571e+19 | 0.0 | 34286.0
#1060 | 1 | C2H6+C->CH3+CH3+C | Decomposition | cm**3/(mol*s) | 800 | 3500 | 8.571e+19 | 0.0 | 34286.0
#1061 | 1 | C2H6+N->CH3+CH3+N | Decomposition | cm**3/(mol*s) | 800 | 3500 | 8.571e+19 | 0.0 | 34286.0
#1062 | 1 | C2H6+O->CH3+CH3+O | Decomposition | cm**3/(mol*s) | 800 | 3500 | 8.571e+19 | 0.0 | 34286.0
#1063 | 1 | C2H3+H2->C2H2+H+H2 | Decomposition | cm**3/(mol*s) | 290 | 3500 | 8571000000000000 | 0.0 | 16120.0
#1064 | 1 | C2H3+O2->C2H2+H+O2 | Decomposition | cm**3/(mol*s) | 290 | 3500 | 3428000000000000 | 0.0 | 16120.0
#1065 | 1 | C2H3+N2->C2H2+H+N2 | Decomposition | cm**3/(mol*s) | 290 | 3500 | 3428000000000000 | 0.0 | 16120.0
#1066 | 1 | C2H3+H2O->C2H2+H+H2O | Decomposition | cm**3/(mol*s) | 290 | 3500 | 5571000000000000 | 0.0 | 16120.0
#1067 | 1 | C2H3+CO->C2H2+H+CO | Decomposition | cm**3/(mol*s) | 290 | 3500 | 6428000000000000 | 0.0 | 16120.0
#1068 | 1 | C2H3+CO2->C2H2+H+CO2 | Decomposition | cm**3/(mol*s) | 290 | 3500 | 12680000000000000 | 0.0 | 16120.0
#1069 | 1 | C2H3+CH4->C2H2+H+CH4 | Decomposition | cm**3/(mol*s) | 290 | 3500 | 55710000000000000 | 0.0 | 16120.0
#1070 | 1 | C2H3+He->C2H2+H+He | Decomposition | cm**3/(mol*s) | 290 | 3500 | 3000000000000000 | 0.0 | 16120.0
#1071 | 1 | C2H3+Ne->C2H2+H+Ne | Decomposition | cm**3/(mol*s) | 290 | 3500 | 3000000000000000 | 0.0 | 16120.0
#1072 | 1 | C2H3+Xe->C2H2+H+Xe | Decomposition | cm**3/(mol*s) | 290 | 3500 | 3000000000000000 | 0.0 | 16120.0
#1073 | 1 | C2H3+Kr->C2H2+H+Kr | Decomposition | cm**3/(mol*s) | 290 | 3500 | 3000000000000000 | 0.0 | 16120.0
#1076 | 1 | C2H3+H->C2H2+H+H | Decomposition | cm**3/(mol*s) | 290 | 3500 | 25710000000000000 | 0.0 | 16120.0
#1077 | 1 | C2H3+C->C2H2+H+C | Decomposition | cm**3/(mol*s) | 290 | 3500 | 25710000000000000 | 0.0 | 16120.0
#1078 | 1 | C2H3+N->C2H2+H+N | Decomposition | cm**3/(mol*s) | 290 | 3500 | 25710000000000000 | 0.0 | 16120.0
#1079 | 1 | C2H3+O->C2H2+H+O | Decomposition | cm**3/(mol*s) | 290 | 3500 | 25710000000000000 | 0.0 | 16120.0
#1080 | 1 | C2H4+H2->C2H2+H2+H2 | Decomposition | cm**3/(mol*s) | 290 | 3500 | 7.429e+17 | 0.0 | 39940.0
#1081 | 1 | C2H4+O2->C2H2+H2+O2 | Decomposition | cm**3/(mol*s) | 290 | 3500 | 2.972e+17 | 0.0 | 39940.0
#1082 | 1 | C2H4+N2->C2H2+H2+N2 | Decomposition | cm**3/(mol*s) | 290 | 3500 | 2.972e+17 | 0.0 | 39940.0
#1083 | 1 | C2H4+H2O->C2H2+H2+H2O | Decomposition | cm**3/(mol*s) | 290 | 3500 | 4.829e+17 | 0.0 | 39940.0
#1084 | 1 | C2H4+CO->C2H2+H2+CO | Decomposition | cm**3/(mol*s) | 290 | 3500 | 5.571e+17 | 0.0 | 39940.0
#1085 | 1 | C2H4+CO2->C2H2+H2+CO2 | Decomposition | cm**3/(mol*s) | 290 | 3500 | 1.114e+18 | 0.0 | 39940.0
#1086 | 1 | C2H4+CH4->C2H2+H2+CH4 | Decomposition | cm**3/(mol*s) | 290 | 3500 | 4.829e+18 | 0.0 | 39940.0
#1087 | 1 | C2H4+He->C2H2+H2+He | Decomposition | cm**3/(mol*s) | 290 | 3500 | 2.6e+17 | 0.0 | 39940.0
#1088 | 1 | C2H4+Ne->C2H2+H2+Ne | Decomposition | cm**3/(mol*s) | 290 | 3500 | 2.6e+17 | 0.0 | 39940.0
#1089 | 1 | C2H4+Xe->C2H2+H2+Xe | Decomposition | cm**3/(mol*s) | 290 | 3500 | 2.6e+17 | 0.0 | 39940.0
#1090 | 1 | C2H4+Kr->C2H2+H2+Kr | Decomposition | cm**3/(mol*s) | 290 | 3500 | 2.6e+17 | 0.0 | 39940.0
#1093 | 1 | C2H4+H->C2H2+H2+H | Decomposition | cm**3/(mol*s) | 290 | 3500 | 2.229e+18 | 0.0 | 39940.0
#1094 | 1 | C2H4+C->C2H2+H2+C | Decomposition | cm**3/(mol*s) | 290 | 3500 | 2.229e+18 | 0.0 | 39940.0
#1095 | 1 | C2H4+N->C2H2+H2+N | Decomposition | cm**3/(mol*s) | 290 | 3500 | 2.229e+18 | 0.0 | 39940.0
#1096 | 1 | C2H4+O->C2H2+H2+O | Decomposition | cm**3/(mol*s) | 290 | 3500 | 2.229e+18 | 0.0 | 39940.0
#1097 | 1 | CH3+H+H2->CH4+H2 | Recombination | cm**6/(mol**2*s) | 290 | 3500 | 2.286e+27 | -3.0 | 0.0
#1098 | 1 | CH3+H+O2->CH4+O2 | Recombination | cm**6/(mol**2*s) | 290 | 3500 | 9.143e+26 | -3.0 | 0.0
#1099 | 1 | CH3+H+N2->CH4+N2 | Recombination | cm**6/(mol**2*s) | 290 | 3500 | 9.1e+26 | -3.0 | 0.0
#1100 | 1 | CH3+H+H2O->CH4+H2O | Recombination | cm**6/(mol**2*s) | 290 | 3500 | 1.48e+27 | -3.0 | 0.0
#1101 | 1 | CH3+H+CO->CH4+CO | Recombination | cm**6/(mol**2*s) | 290 | 3500 | 1.7e+27 | -3.0 | 0.0
#1102 | 1 | CH3+H+CO2->CH4+CO2 | Recombination | cm**6/(mol**2*s) | 290 | 3500 | 3.4e+27 | -3.0 | 0.0
#1103 | 1 | CH3+H+CH4->CH4+CH4 | Recombination | cm**6/(mol**2*s) | 290 | 3500 | 1.5e+28 | -3.0 | 0.0
#1104 | 1 | CH3+H+He->CH4+He | Recombination | cm**6/(mol**2*s) | 290 | 3500 | 8.001e+26 | -3.0 | 0.0
#1105 | 1 | CH3+H+Ne->CH4+Ne | Recombination | cm**6/(mol**2*s) | 290 | 3500 | 8.001e+26 | -3.0 | 0.0
#1106 | 1 | CH3+H+Xe->CH4+Xe | Recombination | cm**6/(mol**2*s) | 290 | 3500 | 8.001e+26 | -3.0 | 0.0
#1107 | 1 | CH3+H+Kr->CH4+Kr | Recombination | cm**6/(mol**2*s) | 290 | 3500 | 8.001e+26 | -3.0 | 0.0
#1110 | 1 | CH3+H+H->CH4+H | Recombination | cm**6/(mol**2*s) | 290 | 3500 | 6.858e+27 | -3.0 | 0.0
#1111 | 1 | CH3+H+C->CH4+C | Recombination | cm**6/(mol**2*s) | 290 | 3500 | 6.858e+27 | -3.0 | 0.0
#1112 | 1 | CH3+H+N->CH4+N | Recombination | cm**6/(mol**2*s) | 290 | 3500 | 6.858e+27 | -3.0 | 0.0
#1113 | 1 | CH3+H+O->CH4+O | Recombination | cm**6/(mol**2*s) | 290 | 3500 | 6.858e+27 | -3.0 | 0.0
#1114 | 1 | CH2CO+H2->CH2+CO+H2 | Decomposition | cm**3/(mol*s) | 800 | 2500 | 10290000000000000 | 0.0 | 29834.0
#1115 | 1 | CH2CO+O2->CH2+CO+O2 | Decomposition | cm**3/(mol*s) | 800 | 2500 | 4116000000000000 | 0.0 | 29834.0
#1116 | 1 | CH2CO+N2->CH2+CO+N2 | Decomposition | cm**3/(mol*s) | 800 | 2500 | 4116000000000000 | 0.0 | 29834.0
#1117 | 1 | CH2CO+H2O->CH2+CO+H2O | Decomposition | cm**3/(mol*s) | 800 | 2500 | 6689000000000000 | 0.0 | 29834.0
#1118 | 1 | CH2CO+CO->CH2+CO+CO | Decomposition | cm**3/(mol*s) | 800 | 2500 | 7718000000000000 | 0.0 | 29834.0
#1119 | 1 | CH2CO+CO2->CH2+CO+CO2 | Decomposition | cm**3/(mol*s) | 800 | 2500 | 15440000000000000 | 0.0 | 29834.0
#1120 | 1 | CH2CO+CH4->CH2+CO+CH4 | Decomposition | cm**3/(mol*s) | 800 | 2500 | 66890000000000000 | 0.0 | 29834.0
#1121 | 1 | CH2CO+He->CH2+CO+He | Decomposition | cm**3/(mol*s) | 800 | 2500 | 3602000000000000 | 0.0 | 29834.0
#1122 | 1 | CH2CO+Ne->CH2+CO+Ne | Decomposition | cm**3/(mol*s) | 800 | 2500 | 3602000000000000 | 0.0 | 29834.0
#1123 | 1 | CH2CO+Xe->CH2+CO+Xe | Decomposition | cm**3/(mol*s) | 800 | 2500 | 3602000000000000 | 0.0 | 29834.0
#1124 | 1 | CH2CO+Kr->CH2+CO+Kr | Decomposition | cm**3/(mol*s) | 800 | 2500 | 3602000000000000 | 0.0 | 29834.0
#1127 | 1 | CH2CO+H->CH2+CO+H | Decomposition | cm**3/(mol*s) | 800 | 2500 | 30870000000000000 | 0.0 | 29834.0
#1128 | 1 | CH2CO+C->CH2+CO+C | Decomposition | cm**3/(mol*s) | 800 | 2500 | 30870000000000000 | 0.0 | 29834.0
#1129 | 1 | CH2CO+N->CH2+CO+N | Decomposition | cm**3/(mol*s) | 800 | 2500 | 30870000000000000 | 0.0 | 29834.0
#1130 | 1 | CH2CO+O->CH2+CO+O | Decomposition | cm**3/(mol*s) | 800 | 2500 | 30870000000000000 | 0.0 | 29834.0
#1131 | 1 | C2H2+H2->C2+H+H+H2 | Decomposition | cm**3/(mol*s) | 290 | 5000 | 1.143e+17 | 0.0 | 53774.0
#1132 | 1 | C2H2+O2->C2+H+H+O2 | Decomposition | cm**3/(mol*s) | 290 | 5000 | 41720000000000000 | 0.0 | 53774.0
#1133 | 1 | C2H2+N2->C2+H+H+N2 | Decomposition | cm**3/(mol*s) | 290 | 5000 | 41720000000000000 | 0.0 | 53774.0
#1134 | 1 | C2H2+H2O->C2+H+H+H2O | Decomposition | cm**3/(mol*s) | 290 | 5000 | 67800000000000000 | 0.0 | 53774.0
#1135 | 1 | C2H2+CO->C2+H+H+CO | Decomposition | cm**3/(mol*s) | 290 | 5000 | 85730000000000000 | 0.0 | 53774.0
#1136 | 1 | C2H2+CO2->C2+H+H+CO2 | Decomposition | cm**3/(mol*s) | 290 | 5000 | 1.715e+17 | 0.0 | 53774.0
#1137 | 1 | C2H2+CH4->C2+H+H+CH4 | Decomposition | cm**3/(mol*s) | 290 | 5000 | 7.43e+17 | 0.0 | 53774.0
#1138 | 1 | C2H2+He->C2+H+H+He | Decomposition | cm**3/(mol*s) | 290 | 5000 | 40000000000000000 | 0.0 | 53774.0
#1139 | 1 | C2H2+Ne->C2+H+H+Ne | Decomposition | cm**3/(mol*s) | 290 | 5000 | 40000000000000000 | 0.0 | 53774.0
#1140 | 1 | C2H2+Xe->C2+H+H+Xe | Decomposition | cm**3/(mol*s) | 290 | 5000 | 40000000000000000 | 0.0 | 53774.0
#1141 | 1 | C2H2+Kr->C2+H+H+Kr | Decomposition | cm**3/(mol*s) | 290 | 5000 | 40000000000000000 | 0.0 | 53774.0
#1144 | 1 | C2H2+H->C2+H+H+H | Decomposition | cm**3/(mol*s) | 290 | 5000 | 3.429e+17 | 0.0 | 53774.0
#1145 | 1 | C2H2+C->C2+H+H+C | Decomposition | cm**3/(mol*s) | 290 | 5000 | 3.429e+17 | 0.0 | 53774.0
#1146 | 1 | C2H2+N->C2+H+H+N | Decomposition | cm**3/(mol*s) | 290 | 5000 | 3.429e+17 | 0.0 | 53774.0
#1147 | 1 | C2H2+O->C2+H+H+O | Decomposition | cm**3/(mol*s) | 290 | 5000 | 3.429e+17 | 0.0 | 53774.0
#1148 | 1 | C2H2+H+H2->C2H3+H2 | Recombination | cm**6/(mol**2*s) | 290 | 1000 | 1.2e+18 | 0.0 | 449.0
#1149 | 1 | C2H2+H+O2->C2H3+O2 | Recombination | cm**6/(mol**2*s) | 290 | 1000 | 4.8e+17 | 0.0 | 449.0
#1150 | 1 | C2H2+H+N2->C2H3+N2 | Recombination | cm**6/(mol**2*s) | 290 | 1000 | 4.8e+17 | 0.0 | 449.0
#1151 | 1 | C2H2+H+H2O->C2H3+H2O | Recombination | cm**6/(mol**2*s) | 290 | 1000 | 7.8e+17 | 0.0 | 449.0
#1152 | 1 | C2H2+H+CO->C2H3+CO | Recombination | cm**6/(mol**2*s) | 290 | 1000 | 9e+17 | 0.0 | 449.0
#1153 | 1 | C2H2+H+CO2->C2H3+CO2 | Recombination | cm**6/(mol**2*s) | 290 | 1000 | 3e+18 | 0.0 | 449.0
#1154 | 1 | C2H2+H+CH4->C2H3+CH4 | Recombination | cm**6/(mol**2*s) | 290 | 1000 | 7.8e+18 | 0.0 | 449.0
#1155 | 1 | C2H2+H+He->C2H3+He | Recombination | cm**6/(mol**2*s) | 290 | 1000 | 4.2e+17 | 0.0 | 449.0
#1156 | 1 | C2H2+H+Ne->C2H3+Ne | Recombination | cm**6/(mol**2*s) | 290 | 1000 | 4.2e+17 | 0.0 | 449.0
#1157 | 1 | C2H2+H+Xe->C2H3+Xe | Recombination | cm**6/(mol**2*s) | 290 | 1000 | 4.2e+17 | 0.0 | 449.0
#1158 | 1 | C2H2+H+Kr->C2H3+Kr | Recombination | cm**6/(mol**2*s) | 290 | 1000 | 4.2e+17 | 0.0 | 449.0
#1161 | 1 | C2H2+H+H->C2H3+H | Recombination | cm**6/(mol**2*s) | 290 | 1000 | 3.6e+18 | 0.0 | 449.0
#1162 | 1 | C2H2+H+C->C2H3+C | Recombination | cm**6/(mol**2*s) | 290 | 1000 | 3.6e+18 | 0.0 | 449.0
#1163 | 1 | C2H2+H+N->C2H3+N | Recombination | cm**6/(mol**2*s) | 290 | 1000 | 3.6e+18 | 0.0 | 449.0
#1164 | 1 | C2H2+H+O->C2H3+O | Recombination | cm**6/(mol**2*s) | 290 | 1000 | 3.6e+18 | 0.0 | 449.0
#1179 | 1 | H+O2->OH+O | Exchange reaction | cm**3/(mol*s) | 290 | 3000 | 1.2e+17 | -0.91 | 8300.0
#1180 | 1 | OH+O->O2+H | Exchange reaction | cm**3/(mol*s) | 290 | 3500 | 18000000000000 | 0.0 | 0.0
#1181 | 1 | O+H2->OH+H | Exchange reaction | cm**3/(mol*s) | 290 | 3000 | 15000000 | 2.0 | 3800.0
#1182 | 1 | OH+H2->H2O+H | Exchange reaction | cm**3/(mol*s) | 290 | 3000 | 100000000 | 1.6 | 1660.0
#1183 | 1 | H+H2O->OH+H2 | Exchange reaction | cm**3/(mol*s) | 290 | 3000 | 460000000 | 1.6 | 9350.0
#1184 | 1 | OH+OH->H2O+O | Exchange reaction | cm**3/(mol*s) | 290 | 3000 | 1500000000 | 1.14 | 0.0
#1185 | 1 | O+H2O->OH+OH | Exchange reaction | cm**3/(mol*s) | 290 | 3000 | 15000000000 | 1.14 | 8680.0
#1186 | 1 | H2+O2->H+HO2 | Exchange reaction | cm**3/(mol*s) | 290 | 2500 | 55000000000000 | 0.0 | 29108.0
#1187 | 1 | H2+O2->OH+OH | Exchange reaction | cm**3/(mol*s) | 900 | 2500 | 14500000000000 | 0.0 | 19380.0
#1188 | 1 | H2+O2->O+H2O | Exchange reaction | cm**3/(mol*s) | 1000 | 2500 | 55000000000000 | 0.0 | 27430.0
#1189 | 1 | OH+OH->H2+O2 | Exchange reaction | cm**3/(mol*s) | 900 | 2500 | 460000000000 | 0.0 | 10300.0
#1190 | 1 | H+HO2->H2+O2 | Exchange reaction | cm**3/(mol*s) | 290 | 2500 | 25000000000000 | 0.0 | 350.0
#1191 | 1 | O+H2O->H2+O2 | Exchange reaction | cm**3/(mol*s) | 1000 | 2500 | 55000000000000 | 0.0 | 17360.0
#1192 | 1 | H+H+Ar->H2+Ar | Recombination | cm**6/(mol**2*s) | 290 | 5000 | 6.4e+17 | -1.0 | 0.0
#1193 | 1 | H+H+H2->H2+H2 | Recombination | cm**6/(mol**2*s) | 100 | 5000 | 97000000000000000 | -0.6 | 0.0
#1194 | 1 | H+H+O2->H2+O2 | Recombination | cm**6/(mol**2*s) | 290 | 5000 | 7.3e+17 | -1.0 | 0.0
#1195 | 1 | H+H+N2->H2+N2 | Recombination | cm**6/(mol**2*s) | 290 | 5000 | 7.3e+17 | -1.0 | 0.0
#1196 | 1 | H+H+H2O->H2+H2O | Recombination | cm**6/(mol**2*s) | 290 | 5000 | 1.19e+18 | -1.0 | 0.0
#1197 | 1 | H+H+CO->H2+CO | Recombination | cm**6/(mol**2*s) | 290 | 5000 | 1.37e+18 | -1.0 | 0.0
#1198 | 1 | H+H+CO2->H2+CO2 | Recombination | cm**6/(mol**2*s) | 290 | 5000 | 2.74e+18 | -1.0 | 0.0
#1199 | 1 | H+H+CH4->H2+CH4 | Recombination | cm**6/(mol**2*s) | 290 | 5000 | 1.189e+18 | -1.0 | 0.0
#1200 | 1 | H+H+He->H2+He | Recombination | cm**6/(mol**2*s) | 290 | 5000 | 6.4e+17 | -1.0 | 0.0
#1201 | 1 | H+H+Ne->H2+Ne | Recombination | cm**6/(mol**2*s) | 290 | 5000 | 6.4e+17 | -1.0 | 0.0
#1202 | 1 | H+H+Xe->H2+Xe | Recombination | cm**6/(mol**2*s) | 290 | 5000 | 6.4e+17 | -1.0 | 0.0
#1203 | 1 | H+H+Kr->H2+Kr | Recombination | cm**6/(mol**2*s) | 290 | 5000 | 6.4e+17 | -1.0 | 0.0
#1206 | 1 | H+H+H->H2+H | Recombination | cm**6/(mol**2*s) | 290 | 5000 | 5.49e+18 | -1.0 | 0.0
#1207 | 1 | H+H+C->H2+C | Recombination | cm**6/(mol**2*s) | 290 | 5000 | 5.49e+18 | -1.0 | 0.0
#1208 | 1 | H+H+N->H2+N | Recombination | cm**6/(mol**2*s) | 290 | 5000 | 5.49e+18 | -1.0 | 0.0
#1209 | 1 | H+H+O->H2+O | Recombination | cm**6/(mol**2*s) | 290 | 5000 | 5.49e+18 | -1.0 | 0.0
#1210 | 1 | H2+Ar->H+H+Ar | Dissociation | cm**3/(mol*s) | 2500 | 8000 | 220000000000000 | 0.0 | 48350.0
#1211 | 1 | H2+H2->H+H+H2 | Dissociation | cm**3/(mol*s) | 2500 | 8000 | 880000000000000 | 0.0 | 48350.0
#1212 | 1 | H2+O2->H+H+O2 | Dissociation | cm**3/(mol*s) | 2500 | 8000 | 250000000000000 | 0.0 | 48350.0
#1213 | 1 | H2+N2->H+H+N2 | Dissociation | cm**3/(mol*s) | 2500 | 8000 | 250000000000000 | 0.0 | 48350.0
#1214 | 1 | H2+H2O->H+H+H2O | Dissociation | cm**3/(mol*s) | 2500 | 8000 | 410000000000000 | 0.0 | 48350.0
#1215 | 1 | H2+CO->H+H+CO | Dissociation | cm**3/(mol*s) | 2500 | 8000 | 470000000000000 | 0.0 | 48350.0
#1216 | 1 | H2+CO2->H+H+CO2 | Dissociation | cm**3/(mol*s) | 2500 | 8000 | 940000000000000 | 0.0 | 48350.0
#1217 | 1 | H2+CH4->H+H+CH4 | Dissociation | cm**3/(mol*s) | 2500 | 8000 | 4090000000000000 | 0.0 | 48350.0
#1218 | 1 | H2+He->H+H+He | Dissociation | cm**3/(mol*s) | 2500 | 8000 | 220000000000000 | 0.0 | 48350.0
#1219 | 1 | H2+Ne->H+H+Ne | Dissociation | cm**3/(mol*s) | 2500 | 8000 | 220000000000000 | 0.0 | 48350.0
#1220 | 1 | H2+Xe->H+H+Xe | Dissociation | cm**3/(mol*s) | 2500 | 8000 | 220000000000000 | 0.0 | 48350.0
#1221 | 1 | H2+Kr->H+H+Kr | Dissociation | cm**3/(mol*s) | 2500 | 8000 | 220000000000000 | 0.0 | 48350.0
#1224 | 1 | H2+C->H+H+C | Dissociation | cm**3/(mol*s) | 2500 | 8000 | 1890000000000000 | 0.0 | 48350.0
#1225 | 1 | H2+H->H+H+H | Dissociation | cm**3/(mol*s) | 2500 | 8000 | 1890000000000000 | 0.0 | 48350.0
#1226 | 1 | H2+N->H+H+N | Dissociation | cm**3/(mol*s) | 2500 | 8000 | 1890000000000000 | 0.0 | 48350.0
#1227 | 1 | H2+O->H+H+O | Dissociation | cm**3/(mol*s) | 2500 | 8000 | 1890000000000000 | 0.0 | 48350.0
#1228 | 1 | H+O2+Ar->HO2+Ar | Recombination | cm**6/(mol**2*s) | 290 | 2500 | 7e+17 | -0.8 | 0.0
#1229 | 1 | H+O2+H2->HO2+H2 | Recombination | cm**6/(mol**2*s) | 290 | 2500 | 2e+18 | -0.8 | 0.0
#1231 | 1 | H+O2+O2->HO2+O2 | Recombination | cm**6/(mol**2*s) | 290 | 2500 | 8e+17 | -0.8 | 0.0
#1232 | 1 | H+O2+H2O->HO2+H2O | Recombination | cm**6/(mol**2*s) | 290 | 2500 | 1.3e+18 | -0.8 | 0.0
#1233 | 1 | H+O2+CO->HO2+CO | Recombination | cm**6/(mol**2*s) | 290 | 2500 | 1.5e+18 | -0.8 | 0.0
#1234 | 1 | H+O2+CO2->HO2+CO2 | Recombination | cm**6/(mol**2*s) | 290 | 2500 | 3e+18 | -0.8 | 0.0
#1235 | 1 | H+O2+CH4->HO2+CH4 | Recombination | cm**6/(mol**2*s) | 290 | 2500 | 1.3e+19 | -0.8 | 0.0
#1236 | 1 | H+O2+Ne->HO2+Ne | Recombination | cm**6/(mol**2*s) | 290 | 2500 | 7e+17 | -0.8 | 0.0
#1237 | 1 | H+O2+Kr->HO2+Kr | Recombination | cm**6/(mol**2*s) | 290 | 2500 | 7e+17 | -0.8 | 0.0
#1238 | 1 | H+O2+Xe->HO2+Xe | Recombination | cm**6/(mol**2*s) | 290 | 2500 | 7e+17 | -0.8 | 0.0
#1239 | 1 | H+O2+He->HO2+He | Recombination | cm**6/(mol**2*s) | 290 | 2500 | 7e+17 | -0.8 | 0.0
#1241 | 1 | H+O2+H->HO2+H | Recombination | cm**6/(mol**2*s) | 290 | 2500 | 6e+18 | -0.8 | 0.0
#1242 | 1 | H+O2+C->HO2+C | Recombination | cm**6/(mol**2*s) | 290 | 2500 | 6e+18 | -0.8 | 0.0
#1243 | 1 | H+O2+N->HO2+N | Recombination | cm**6/(mol**2*s) | 290 | 2500 | 6e+18 | -0.8 | 0.0
#1244 | 1 | H+O2+O->HO2+O | Recombination | cm**6/(mol**2*s) | 290 | 2500 | 6e+18 | -0.8 | 0.0
#1245 | 1 | H+O2+N2->HO2+N2 | Recombination | cm**6/(mol**2*s) | 290 | 2500 | 8e+17 | -0.8 | 0.0
#1246 | 1 | HO2+H2->H+O2+H2 | Decomposition | cm**3/(mol*s) | 1000 | 2500 | 1000000000000000 | 0.0 | 33590.0
#1248 | 1 | HO2+O2->H+O2+O2 | Decomposition | cm**3/(mol*s) | 1000 | 2500 | 400000000000000 | 0.0 | 33590.0
#1249 | 1 | HO2+N2->H+O2+N2 | Decomposition | cm**3/(mol*s) | 1000 | 2500 | 400000000000000 | 0.0 | 33590.0
#1250 | 1 | HO2+H2O->H+O2+H2O | Decomposition | cm**3/(mol*s) | 1000 | 2500 | 650000000000000 | 0.0 | 33590.0
#1251 | 1 | HO2+CO->H+O2+CO | Decomposition | cm**3/(mol*s) | 1000 | 2500 | 750000000000000 | 0.0 | 33590.0
#1252 | 1 | HO2+Ne->H+O2+Ne | Decomposition | cm**3/(mol*s) | 1000 | 2500 | 350000000000000 | 0.0 | 33590.0
#1253 | 1 | HO2+CH4->H+O2+CH4 | Decomposition | cm**3/(mol*s) | 1000 | 2500 | 6500000000000000 | 0.0 | 33590.0
#1254 | 1 | HO2+Ar->H+O2+Ar | Decomposition | cm**3/(mol*s) | 1000 | 2500 | 350000000000000 | 0.0 | 33590.0
#1255 | 1 | HO2+CO2->H+O2+CO2 | Decomposition | cm**3/(mol*s) | 1000 | 2500 | 1500000000000000 | 0.0 | 33590.0
#1256 | 1 | HO2+Xe->H+O2+Xe | Decomposition | cm**3/(mol*s) | 1000 | 2500 | 350000000000000 | 0.0 | 33590.0
#1257 | 1 | HO2+Kr->H+O2+Kr | Decomposition | cm**3/(mol*s) | 1000 | 2500 | 350000000000000 | 0.0 | 33590.0
#1258 | 1 | HO2+He->H+O2+He | Decomposition | cm**3/(mol*s) | 1000 | 2500 | 350000000000000 | 0.0 | 33590.0
#1260 | 1 | HO2+H->H+O2+H | Decomposition | cm**3/(mol*s) | 1000 | 2500 | 3000000000000000 | 0.0 | 33590.0
#1261 | 1 | HO2+C->H+O2+C | Decomposition | cm**3/(mol*s) | 1000 | 2500 | 3000000000000000 | 0.0 | 33590.0
#1262 | 1 | HO2+N->H+O2+N | Decomposition | cm**3/(mol*s) | 1000 | 2500 | 3000000000000000 | 0.0 | 33590.0
#1263 | 1 | HO2+O->H+O2+O | Decomposition | cm**3/(mol*s) | 1000 | 2500 | 3000000000000000 | 0.0 | 33590.0
#1264 | 1 | H+OH+H2O->H2O+H2O | Recombination | cm**6/(mol**2*s) | 1000 | 3500 | 1.4e+23 | -2.0 | 0.0
#1265 | 1 | H+OH+H2->H2O+H2 | Recombination | cm**6/(mol**2*s) | 1000 | 3500 | 2.15e+23 | -2.0 | 0.0
#1266 | 1 | H+OH+O2->H2O+O2 | Recombination | cm**6/(mol**2*s) | 1000 | 3500 | 9e+22 | -2.0 | 0.0
#1267 | 1 | H+OH+N2->H2O+N2 | Recombination | cm**6/(mol**2*s) | 1000 | 3500 | 9e+22 | -2.0 | 0.0
#1268 | 1 | H+OH+H->H2O+H | Recombination | cm**6/(mol**2*s) | 1000 | 3500 | 6.45e+23 | -2.0 | 0.0
#1269 | 1 | H+OH+CO->H2O+CO | Recombination | cm**6/(mol**2*s) | 1000 | 3500 | 1.6e+23 | -2.0 | 0.0
#1270 | 1 | H+OH+CO2->H2O+CO2 | Recombination | cm**6/(mol**2*s) | 1000 | 3500 | 3.2e+23 | -2.0 | 0.0
#1271 | 1 | H+OH+CH4->H2O+CH4 | Recombination | cm**6/(mol**2*s) | 1000 | 3500 | 1.4e+24 | -2.0 | 0.0
#1272 | 1 | H+OH+Ar->H2O+Ar | Recombination | cm**6/(mol**2*s) | 1000 | 3500 | 7.5e+22 | -2.0 | 0.0
#1273 | 1 | H+OH+He->H2O+He | Recombination | cm**6/(mol**2*s) | 1000 | 3500 | 7.5e+22 | -2.0 | 0.0
#1274 | 1 | H+OH+Ne->H2O+Ne | Recombination | cm**6/(mol**2*s) | 1000 | 3500 | 7.5e+22 | -2.0 | 0.0
#1275 | 1 | H+OH+Xe->H2O+Xe | Recombination | cm**6/(mol**2*s) | 1000 | 3500 | 7.5e+22 | -2.0 | 0.0
#1276 | 1 | H+OH+Kr->H2O+Kr | Recombination | cm**6/(mol**2*s) | 1000 | 3500 | 7.5e+22 | -2.0 | 0.0
#1279 | 1 | H+OH+C->H2O+C | Recombination | cm**6/(mol**2*s) | 1000 | 3500 | 6.45e+23 | -2.0 | 0.0
#1280 | 1 | H+OH+N->H2O+N | Recombination | cm**6/(mol**2*s) | 1000 | 3500 | 6.45e+23 | -2.0 | 0.0
#1281 | 1 | H+OH+O->H2O+O | Recombination | cm**6/(mol**2*s) | 1000 | 3500 | 6.45e+23 | -2.0 | 0.0
#1282 | 2 | H2O+H2O->H+OH+H2O | Decomposition | cm**3/(mol*s) | 1000 | 2300 | 25000000000000000 | 0.0 | 53246.0
#1282 | 2 | H2O+H2O->H+OH+H2O | Decomposition | cm**3/(mol*s) | 2300 | 5000 | 1.6e+17 | 0.0 | 53246.0
#1283 | 2 | H2O+H2->H+OH+H2 | Decomposition | cm**3/(mol*s) | 1000 | 2300 | 39000000000000000 | 0.0 | 53246.0
#1283 | 2 | H2O+H2->H+OH+H2 | Decomposition | cm**3/(mol*s) | 2300 | 5000 | 25000000000000000 | 0.0 | 53246.0
#1284 | 2 | H2O+O2->H+OH+O2 | Decomposition | cm**3/(mol*s) | 1000 | 2300 | 15000000000000000 | 0.0 | 53246.0
#1284 | 2 | H2O+O2->H+OH+O2 | Decomposition | cm**3/(mol*s) | 2300 | 5000 | 10000000000000000 | 0.0 | 53246.0
#1285 | 2 | H2O+N2->H+OH+N2 | Decomposition | cm**3/(mol*s) | 1000 | 2300 | 15000000000000000 | 0.0 | 53246.0
#1285 | 2 | H2O+N2->H+OH+N2 | Decomposition | cm**3/(mol*s) | 2300 | 5000 | 10000000000000000 | 0.0 | 53246.0
#1286 | 2 | H2O+CO->H+OH+CO | Decomposition | cm**3/(mol*s) | 1000 | 2300 | 29000000000000000 | 0.0 | 53246.0
#1286 | 2 | H2O+CO->H+OH+CO | Decomposition | cm**3/(mol*s) | 2300 | 5000 | 19000000000000000 | 0.0 | 53246.0
#1287 | 2 | H2O+CO2->H+OH+CO2 | Decomposition | cm**3/(mol*s) | 1000 | 2300 | 58000000000000000 | 0.0 | 53246.0
#1287 | 2 | H2O+CO2->H+OH+CO2 | Decomposition | cm**3/(mol*s) | 2300 | 5000 | 38000000000000000 | 0.0 | 53246.0
#1288 | 2 | H2O+CH4->H+OH+CH4 | Decomposition | cm**3/(mol*s) | 1000 | 2300 | 2.5e+17 | 0.0 | 53246.0
#1288 | 2 | H2O+CH4->H+OH+CH4 | Decomposition | cm**3/(mol*s) | 2300 | 5000 | 1.63e+17 | 0.0 | 53246.0
#1289 | 2 | H2O+Ar->H+OH+Ar | Decomposition | cm**3/(mol*s) | 1000 | 2300 | 13000000000000000 | 0.0 | 53246.0
#1289 | 2 | H2O+Ar->H+OH+Ar | Decomposition | cm**3/(mol*s) | 2300 | 5000 | 9000000000000000 | 0.0 | 53246.0
#1290 | 2 | H2O+Xe->H+OH+Xe | Decomposition | cm**3/(mol*s) | 1000 | 2300 | 13000000000000000 | 0.0 | 53246.0
#1290 | 2 | H2O+Xe->H+OH+Xe | Decomposition | cm**3/(mol*s) | 2300 | 5000 | 9000000000000000 | 0.0 | 53246.0
#1291 | 2 | H2O+Kr->H+OH+Kr | Decomposition | cm**3/(mol*s) | 1000 | 2300 | 13000000000000000 | 0.0 | 53246.0
#1291 | 2 | H2O+Kr->H+OH+Kr | Decomposition | cm**3/(mol*s) | 2300 | 5000 | 9000000000000000 | 0.0 | 53246.0
#1292 | 2 | H2O+He->H+OH+He | Decomposition | cm**3/(mol*s) | 1000 | 2300 | 13000000000000000 | 0.0 | 53246.0
#1292 | 2 | H2O+He->H+OH+He | Decomposition | cm**3/(mol*s) | 2300 | 5000 | 9000000000000000 | 0.0 | 53246.0
#1293 | 2 | H2O+Ne->H+OH+Ne | Decomposition | cm**3/(mol*s) | 1000 | 2300 | 39000000000000000 | 0.0 | 53246.0
#1293 | 2 | H2O+Ne->H+OH+Ne | Decomposition | cm**3/(mol*s) | 2300 | 5000 | 25000000000000000 | 0.0 | 53246.0
#1296 | 2 | H2O+C->H+OH+C | Decomposition | cm**3/(mol*s) | 1000 | 2300 | 1.15e+17 | 0.0 | 53246.0
#1296 | 2 | H2O+C->H+OH+C | Decomposition | cm**3/(mol*s) | 2300 | 5000 | 75000000000000000 | 0.0 | 53246.0
#1297 | 2 | H2O+H->H+OH+H | Decomposition | cm**3/(mol*s) | 1000 | 2300 | 1.15e+17 | 0.0 | 53246.0
#1297 | 2 | H2O+H->H+OH+H | Decomposition | cm**3/(mol*s) | 2300 | 5000 | 75000000000000000 | 0.0 | 53246.0
#1298 | 2 | H2O+N->H+OH+N | Decomposition | cm**3/(mol*s) | 1000 | 2300 | 1.15e+17 | 0.0 | 53246.0
#1298 | 2 | H2O+N->H+OH+N | Decomposition | cm**3/(mol*s) | 2300 | 5000 | 75000000000000000 | 0.0 | 53246.0
#1299 | 2 | H2O+O->H+OH+O | Decomposition | cm**3/(mol*s) | 1000 | 2300 | 1.15e+17 | 0.0 | 53246.0
#1299 | 2 | H2O+O->H+OH+O | Decomposition | cm**3/(mol*s) | 2300 | 5000 | 75000000000000000 | 0.0 | 53246.0
#1300 | 1 | H+HO2->H2O+O | Exchange reaction | cm**3/(mol*s) | 900 | 2500 | 14000000000000 | 0.0 | 1052.0
#1301 | 1 | H+HO2->OH+OH | Exchange reaction | cm**3/(mol*s) | 290 | 1000 | 150000000000000 | 0.0 | 505.0
#1302 | 1 | O+H2O->H+HO2 | Exchange reaction | cm**3/(mol*s) | 900 | 2500 | 5500000000000 | 0.0 | 29190.0
#1303 | 1 | O+HO2->OH+O2 | Exchange reaction | cm**3/(mol*s) | 290 | 2000 | 20000000000000 | 0.0 | 0.0
#1304 | 1 | OH+HO2->H2O+O2 | Exchange reaction | cm**3/(mol*s) | 290 | 2500 | 20000000000000 | 0.0 | 0.0
#1305 | 1 | O2+H2O->OH+HO2 | Exchange reaction | cm**3/(mol*s) | 290 | 2500 | 10000000000000 | 0.0 | 37000.0
#1306 | 1 | HO2+HO2->H2O2+O2 | Exchange reaction | cm**3/(mol*s) | 290 | 2000 | 2000000000000 | 0.0 | 0.0
#1307 | 1 | H2O2+O2->HO2+HO2 | Exchange reaction | cm**3/(mol*s) | 300 | 2200 | 83000000000 | 0.0 | 20735.0
#1308 | 1 | OH+OH+N2->H2O2+N2 | Recombination | cm**6/(mol**2*s) | 290 | 2000 | 1.3e+22 | -2.0 | 0.0
#1310 | 1 | OH+OH+H2->H2O2+H2 | Recombination | cm**6/(mol**2*s) | 290 | 2000 | 3.25e+22 | -2.0 | 0.0
#1311 | 1 | OH+OH+O2->H2O2+O2 | Recombination | cm**6/(mol**2*s) | 290 | 2000 | 1.35e+22 | -2.0 | 0.0
#1312 | 1 | OH+OH+H2O->H2O2+H2O | Recombination | cm**6/(mol**2*s) | 290 | 2000 | 2.1e+22 | -2.0 | 0.0
#1313 | 1 | OH+OH+CO->H2O2+CO | Recombination | cm**6/(mol**2*s) | 290 | 2000 | 2.4e+22 | -2.0 | 0.0
#1314 | 1 | OH+OH+CO2->H2O2+CO2 | Recombination | cm**6/(mol**2*s) | 290 | 2000 | 4.9e+22 | -2.0 | 0.0
#1315 | 1 | OH+OH+CH4->H2O2+CH4 | Recombination | cm**6/(mol**2*s) | 290 | 2000 | 2.1e+23 | -2.0 | 0.0
#1316 | 1 | OH+OH+Ar->H2O2+Ar | Recombination | cm**6/(mol**2*s) | 290 | 2000 | 1.1e+22 | -2.0 | 0.0
#1317 | 1 | OH+OH+Ne->H2O2+Ne | Recombination | cm**6/(mol**2*s) | 290 | 2000 | 1.1e+22 | -2.0 | 0.0
#1318 | 1 | OH+OH+Xe->H2O2+Xe | Recombination | cm**6/(mol**2*s) | 290 | 2000 | 1.1e+22 | -2.0 | 0.0
#1319 | 1 | OH+OH+Kr->H2O2+Kr | Recombination | cm**6/(mol**2*s) | 290 | 2000 | 1.1e+22 | -2.0 | 0.0
#1320 | 1 | OH+OH+He->H2O2+He | Recombination | cm**6/(mol**2*s) | 290 | 2000 | 1.1e+22 | -2.0 | 0.0
#1322 | 1 | OH+OH+H->H2O2+H | Recombination | cm**6/(mol**2*s) | 290 | 2000 | 1e+23 | -2.0 | 0.0
#1323 | 1 | OH+OH+C->H2O2+C | Recombination | cm**6/(mol**2*s) | 290 | 2000 | 1e+23 | -2.0 | 0.0
#1324 | 1 | OH+OH+N->H2O2+N | Recombination | cm**6/(mol**2*s) | 290 | 2000 | 1e+23 | -2.0 | 0.0
#1325 | 1 | OH+OH+O->H2O2+O | Recombination | cm**6/(mol**2*s) | 290 | 2000 | 1e+22 | -2.0 | 0.0
#1326 | 1 | H2O2+N2->OH+OH+N2 | Decomposition | cm**3/(mol*s) | 700 | 2000 | 1.2e+17 | 0.0 | 23000.0
#1328 | 1 | H2O2+O2->OH+OH+O2 | Decomposition | cm**3/(mol*s) | 700 | 2000 | 1.2e+17 | 0.0 | 23000.0
#1329 | 1 | H2O2+H2O->OH+OH+H2O | Decomposition | cm**3/(mol*s) | 700 | 2000 | 2e+17 | 0.0 | 23000.0
#1330 | 1 | H2O2+CO->OH+OH+CO | Decomposition | cm**3/(mol*s) | 700 | 2000 | 2.2e+17 | 0.0 | 23000.0
#1331 | 1 | H2O2+CO2->OH+OH+CO2 | Decomposition | cm**3/(mol*s) | 700 | 2000 | 4.5e+17 | 0.0 | 23000.0
#1332 | 1 | H2O2+CH4->OH+OH+CH4 | Decomposition | cm**3/(mol*s) | 700 | 2000 | 1.95e+18 | 0.0 | 23000.0
#1333 | 1 | H2O2+Ar->OH+OH+Ar | Decomposition | cm**3/(mol*s) | 700 | 2000 | 1e+17 | 0.0 | 23000.0
#1334 | 1 | H2O2+Ne->OH+OH+Ne | Decomposition | cm**3/(mol*s) | 700 | 2000 | 1e+17 | 0.0 | 23000.0
#1335 | 1 | H2O2+Xe->OH+OH+Xe | Decomposition | cm**3/(mol*s) | 700 | 2000 | 1e+17 | 0.0 | 23000.0
#1336 | 1 | H2O2+Kr->OH+OH+Kr | Decomposition | cm**3/(mol*s) | 700 | 2000 | 1e+17 | 0.0 | 23000.0
#1337 | 1 | H2O2+He->OH+OH+He | Decomposition | cm**3/(mol*s) | 700 | 2000 | 1e+17 | 0.0 | 23000.0
#1339 | 1 | H2O2+H->OH+OH+H | Decomposition | cm**3/(mol*s) | 700 | 2000 | 9e+17 | 0.0 | 23000.0
#1340 | 1 | H2O2+C->OH+OH+C | Decomposition | cm**3/(mol*s) | 700 | 2000 | 9e+17 | 0.0 | 23000.0
#1341 | 1 | H2O2+N->OH+OH+N | Decomposition | cm**3/(mol*s) | 700 | 2000 | 9e+17 | 0.0 | 23000.0
#1342 | 1 | H2O2+O->OH+OH+O | Decomposition | cm**3/(mol*s) | 700 | 2000 | 9e+17 | 0.0 | 23000.0
#1343 | 1 | H+H2O2->H2+HO2 | Exchange reaction | cm**3/(mol*s) | 290 | 2500 | 1700000000000 | 0.0 | 1890.0
#1344 | 1 | H2+HO2->H+H2O2 | Exchange reaction | cm**3/(mol*s) | 290 | 2500 | 725000000000 | 0.0 | 9500.0
#1345 | 1 | H+H2O2->H2O+OH | Exchange reaction | cm**3/(mol*s) | 290 | 1000 | 10000000000000 | 0.0 | 1800.0
#1346 | 1 | O+H2O2->OH+HO2 | Exchange reaction | cm**3/(mol*s) | 290 | 1000 | 28000000000000 | 0.0 | 3223.0
#1347 | 1 | OH+H2O2->H2O+HO2 | Exchange reaction | cm**3/(mol*s) | 290 | 2000 | 7000000000000 | 0.0 | 720.0
#1350 | 1 | HO2+H2->OH+H2O | Exchange reaction | cm**3/(mol*s) | 900 | 2200 | 120000000000 | 0.0 | 11980.0
#1351 | 1 | OH+H2O->HO2+H2 | Exchange reaction | cm**3/(mol*s) | 900 | 2200 | 1600000000 | 0.5 | 27980.0
#1360 | 1 | O+H2O2->H2O+O2 | Exchange reaction | cm**3/(mol*s) | 1000 | 2000 | 130000000000 | 0.0 | 13590.0
#1361 | 1 | H2O+O2->O+H2O2 | Exchange reaction | cm**3/(mol*s) | 1000 | 2000 | 2250000000000 | 0.0 | 53600.0
#1362 | 1 | H2+H2O2->H2O+H2O | Exchange reaction | cm**3/(mol*s) | 1000 | 2000 | 13000000000000 | 0.0 | 10570.0
#1363 | 1 | H2O+H2O->H2+H2O2 | Exchange reaction | cm**3/(mol*s) | 1000 | 2000 | 3500000000000 | 0.0 | 55360.0
#1366 | 1 | S+S+Ar->S2+Ar | Recombination | cm**6/(mol**2*s) | 290 | 2500 | 1.995e+19 | -1.0 | 0.0
#1368 | 1 | SH+H->H2+S | Exchange reaction | cm**3/(mol*s) | 290 | 2500 | 446700000000000 | 0.0 | 1000.0
#1370 | 1 | SH+SH->H2S+S | Exchange reaction | cm**3/(mol*s) | 290 | 2500 | 10000000000000 | 0.0 | 0.0
#1371 | 1 | SH+SH->H2+S2 | Exchange reaction | cm**3/(mol*s) | 290 | 2500 | 31620000000 | 0.0 | 0.0
#1372 | 1 | SH+S->H+S2 | Exchange reaction | cm**3/(mol*s) | 290 | 2500 | 31630000000000 | 0.0 | 0.0
#1373 | 1 | SH+H2S2->H2S+HS2 | Exchange reaction | cm**3/(mol*s) | 290 | 2500 | 6310000000000 | 0.0 | 1600.0
#1374 | 1 | H2+S->H+SH | Exchange reaction | cm**3/(mol*s) | 290 | 2500 | 199500000000000 | 0.68 | 10000.0
#1376 | 1 | H2S+H->SH+H2 | Exchange reaction | cm**3/(mol*s) | 190 | 2500 | 7943000000000 | 0.0 | 850.0
#1377 | 1 | O2+S->O+SO | Exchange reaction | cm**3/(mol*s) | 290 | 2500 | 63100000000 | 0.52 | 0.0
#1378 | 1 | O3+S->O2+SO | Exchange reaction | cm**3/(mol*s) | 290 | 2500 | 7244000000000 | 0.0 | 0.0
#1379 | 1 | SO+O2->SO2+O | Exchange reaction | cm**3/(mol*s) | 290 | 2500 | 446700000000 | 0.0 | 3250.0
#1381 | 1 | SO+O3->SO2+O2 | Exchange reaction | cm**3/(mol*s) | 290 | 2500 | 2138000000000 | 0.0 | 1100.0
#1382 | 1 | SO+SO->SO2+S | Exchange reaction | cm**3/(mol*s) | 290 | 2500 | 31620000000 | 0.0 | 500.0
#1384 | 1 | SO+O->SO2 | Recombination | cm**3/(mol*s) | 290 | 300 | 31620000000000 | 0.0 | 0.0
#1385 | 1 | SO+O+Kr->SO2+Kr | Recombination | cm**6/(mol**2*s) | 2900 | 5200 | 2.089e+22 | -1.8 | 0.0
#1387 | 1 | SO+SO3->SO2+SO2 | Exchange reaction | cm**3/(mol*s) | 290 | 2500 | 1259000000000 | 0.0 | 0.0
#1388 | 1 | SO+S2O2->SO2+S2O | Exchange reaction | cm**3/(mol*s) | 290 | 2500 | 19950000000 | 0.0 | 0.0
#1389 | 1 | SO2+Kr->SO+O+Kr | Decomposition | cm**3/(mol*s) | 2900 | 5200 | 16980000000000000 | 0.0 | 56000.0
#1391 | 1 | SO2+O->SO+O2 | Exchange reaction | cm**3/(mol*s) | 290 | 3850 | 4365000000000 | 0.0 | 9150.0
#1392 | 1 | SO2+SO2->SO3+SO | Exchange reaction | cm**3/(mol*s) | 290 | 4000 | 1000000000000000 | 0.0 | 35350.0
#1393 | 1 | SO2+O3->SO3+O2 | Exchange reaction | cm**3/(mol*s) | 290 | 2500 | 1778000000000 | 0.0 | 7000.0
#1395 | 1 | SO3+H2O->SO3H2O | Recombination | cm**3/(mol*s) | 290 | 300 | 549500000000 | 0.0 | 0.0
#1396 | 1 | SO3+O->SO2+O2 | Exchange reaction | cm**3/(mol*s) | 290 | 2500 | 1259000000000 | 0.0 | 3070.0
#1397 | 1 | SO3+O+He->products+He | Reaction of undefined type | cm**6/(mol**2*s) | 290 | 2500 | 63100000000000000 | -0.4 | 0.0
#1398 | 1 | S2+O->SO+S | Exchange reaction | cm**3/(mol*s) | 290 | 2500 | 6026000000000 | 0.0 | 3000.0
#1399 | 1 | S2+O2->SO+SO | Exchange reaction | cm**3/(mol*s) | 290 | 2500 | 138000 | 0.0 | 0.0
#1400 | 1 | S2+O3->products+O2 | Reaction of undefined type | cm**3/(mol*s) | 290 | 2500 | 2512000000 | 0.0 | 0.0
#1401 | 1 | S2O+O->SO+SO | Exchange reaction | cm**3/(mol*s) | 290 | 2500 | 6026000000000 | 0.0 | 300.0
#1402 | 1 | SH+O2->OH+SO | Exchange reaction | cm**3/(mol*s) | 290 | 2500 | 109600000000 | 0.0 | 2700.0
#1403 | 1 | SH+O->SO+H | Exchange reaction | cm**3/(mol*s) | 290 | 2500 | 95500000000000 | 0.0 | 0.0
#1404 | 1 | SH+H2O2->products | Reaction of undefined type | cm**3/(mol*s) | 290 | 2500 | 6026000000000 | 0.0 | 5750.0
#1405 | 1 | SH+O3->HSO+O2 | Exchange reaction | cm**3/(mol*s) | 290 | 2500 | 1995000000000 | 0.0 | 0.0
#1406 | 1 | SO+OH->SO2+H | Exchange reaction | cm**3/(mol*s) | 290 | 2500 | 51290000000000 | 0.0 | 0.0
#1407 | 1 | S+OH->SO+H | Exchange reaction | cm**3/(mol*s) | 290 | 2500 | 39810000000000 | 0.0 | 0.0
#1408 | 1 | HSO+O2->HSO2+O | Exchange reaction | cm**3/(mol*s) | 290 | 2500 | 19950000000 | 0.0 | 2150.0
#1409 | 1 | HSO+HSO->products | Reaction of undefined type | cm**3/(mol*s) | 290 | 2500 | 12020000000000 | 0.0 | 0.0
#1410 | 1 | HSO+O3->products | Reaction of undefined type | cm**3/(mol*s) | 290 | 2500 | 60260000000 | 0.0 | 0.0
#1411 | 1 | HSO2+H->H2+SO2 | Exchange reaction | cm**3/(mol*s) | 290 | 2500 | 2291000000000 | 0.0 | 750.0
#1412 | 1 | HSO2+OH->SO2+H2O | Exchange reaction | cm**3/(mol*s) | 290 | 2500 | 4571000000000 | 0.0 | 0.0
#1413 | 1 | HSO2+O2->SO2+HO2 | Exchange reaction | cm**3/(mol*s) | 290 | 2500 | 6026000000000 | 0.0 | 8500.0
#1414 | 1 | HOSO2+O2->SO3+HO2 | Exchange reaction | cm**3/(mol*s) | 290 | 2500 | 6026000000000 | 0.0 | 1650.0
#1415 | 1 | HOSO2+O2->HSO5 | Recombination | cm**3/(mol*s) | 290 | 2500 | 3981000000000 | 0.0 | 0.0
#1416 | 1 | HSO4+HO2->H2SO4+O2 | Exchange reaction | cm**3/(mol*s) | 290 | 2500 | 100000000000 | 0.0 | 0.0
#1417 | 1 | HSO4+O3->HSO5+O2 | Exchange reaction | cm**3/(mol*s) | 290 | 2500 | 398100000 | 0.0 | 0.0
#1420 | 1 | SO2+OH->HOSO2 | Recombination | cm**3/(mol*s) | 290 | 2500 | 891300000000 | 0.0 | 0.0
#1421 | 1 | SO2+HO2->products | Reaction of undefined type | cm**3/(mol*s) | 290 | 2500 | 2570000000000000 | 0.0 | 3200.0
#1422 | 1 | H2S+O->SH+OH | Exchange reaction | cm**3/(mol*s) | 290 | 2500 | 6026000000000 | 0.0 | 1810.0
#1423 | 1 | H2S+O->HSO+H | Exchange reaction | cm**3/(mol*s) | 290 | 2500 | 6026000000000 | 0.0 | 9650.0
#1424 | 1 | H2S+OH->SH+H2O | Exchange reaction | cm**3/(mol*s) | 290 | 2500 | 3548000000000 | 0.0 | 65.0
#1426 | 1 | COS+H->CO+SH | Exchange reaction | cm**3/(mol*s) | 290 | 2500 | 10000000000000 | 0.0 | 1960.0
#1427 | 1 | COS+O->SO+CO | Exchange reaction | cm**3/(mol*s) | 190 | 2500 | 15850000000000 | 0.0 | 2260.0
#1428 | 1 | COS+O->S+CO2 | Exchange reaction | cm**3/(mol*s) | 290 | 2500 | 1585000000000 | 0.0 | 0.0
#1429 | 1 | COS+OH->products | Reaction of undefined type | cm**3/(mol*s) | 290 | 2500 | 251200000000 | 0.0 | 1800.0
#1430 | 1 | COS+OH->SH+CO2 | Exchange reaction | cm**3/(mol*s) | 290 | 2500 | 100000000000 | 0.0 | 0.0
#1431 | 1 | COS+SO->S2+CO2 | Exchange reaction | cm**3/(mol*s) | 290 | 2500 | 10000000000 | 0.0 | 0.0
#1432 | 1 | COS+S->CO+S2 | Exchange reaction | cm**3/(mol*s) | 230 | 2600 | 1585000000000 | 0.0 | 2000.0
#1433 | 1 | COS+S->CS+SO | Exchange reaction | cm**3/(mol*s) | 290 | 2500 | 1000000000000 | 0.0 | 23000.0
#1435 | 1 | CS2+Ar->CS+S+Ar | Decomposition | cm**3/(mol*s) | 1800 | 3700 | 2512000000000000 | 0.0 | 39000.0
#1436 | 1 | CS2->CS+S | Decomposition | 1/s | 290 | 2800 | 3981000000000 | 0.0 | 43900.0
#1437 | 1 | CS2+O2->CS+SO2 | Exchange reaction | cm**3/(mol*s) | 290 | 2500 | 1000000000000 | 0.0 | 16000.0
#1438 | 1 | CS2+O->CS+SO | Exchange reaction | cm**3/(mol*s) | 200 | 2500 | 39810000000000 | 0.0 | 850.0
#1439 | 1 | CS2+O->COS+S | Exchange reaction | cm**3/(mol*s) | 290 | 2500 | 6310000000000 | 0.0 | 1050.0
#1440 | 1 | CS2+O->CO+S2 | Exchange reaction | cm**3/(mol*s) | 290 | 2500 | 31620000000 | 0.0 | 0.0
#1441 | 1 | CS2+OH->products | Reaction of undefined type | cm**3/(mol*s) | 251 | 348 | 320000000 | 0.0 | 0.0
#1442 | 1 | CS2+SO->COS+S2 | Exchange reaction | cm**3/(mol*s) | 290 | 2500 | 25120000 | 0.0 | 0.0
#1443 | 1 | CS2+S->CS+S2 | Exchange reaction | cm**3/(mol*s) | 290 | 2500 | 316200000000000 | 0.0 | 3800.0
#1445 | 1 | CS+O2->COS+O | Exchange reaction | cm**3/(mol*s) | 290 | 2500 | 10000000000000 | 0.0 | 7550.0
#1446 | 1 | CS+O2->CO+SO | Exchange reaction | cm**3/(mol*s) | 290 | 2500 | 251200000000000 | 0.0 | 24000.0
#1447 | 1 | CS+O->CO+S | Exchange reaction | cm**3/(mol*s) | 150 | 2500 | 158500000000000 | 0.0 | 750.0
#1448 | 1 | CS+O3->COS+O2 | Exchange reaction | cm**3/(mol*s) | 290 | 2500 | 10000000000000 | 0.0 | 3000.0
#1450 | 1 | CH3SO2+CH3->CH3SO2CH3 | Recombination | cm**3/(mol*s) | 437 | 2500 | 31620000000 | 0.0 | 0.0
#1451 | 1 | CH3SO2->CH3+SO2 | Decomposition | 1/s | 298 | 2500 | 10000000000000 | 0.0 | 11300.0
#1452 | 1 | CH3SO2+O2->CH3SO2O2 | Recombination | cm**3/(mol*s) | 223 | 2500 | 79430000 | 0.0 | 0.0
#1453 | 1 | C2H5SO2->C2H5+SO2 | Decomposition | 1/s | 301 | 2500 | 251200000000000 | 0.0 | 10000.0
#1454 | 1 | SO2+CH3->CH3SO2 | Recombination | cm**3/(mol*s) | 298 | 2500 | 63100000000 | 0.0 | 750.0
#1455 | 1 | SO2+C2H5->C2H5SO2 | Recombination | cm**3/(mol*s) | 301 | 2500 | 100000000000 | 0.0 | 1560.0
#1456 | 1 | SO2+CH3O2->products | Reaction of undefined type | cm**3/(mol*s) | 290 | 300 | 32000000 | 0.0 | 0.0
#1457 | 1 | SO2+CH3O->CH3OSO2 | Recombination | cm**3/(mol*s) | 290 | 2500 | 3981000000 | 0.0 | 0.0
#1459 | 1 | S+C2H4->products | Reaction of undefined type | cm**3/(mol*s) | 290 | 2500 | 3981000000000 | 0.0 | 800.0
#1460 | 1 | S+C3H6->products | Reaction of undefined type | cm**3/(mol*s) | 290 | 2500 | 3981000000000 | 0.0 | 200.0
#1461 | 1 | S+C2H4S->C2H4+S2 | Exchange reaction | cm**3/(mol*s) | 298 | 2500 | 25120000000000 | 0.0 | 0.0
#1462 | 1 | H2S+CH3->SH+CH4 | Exchange reaction | cm**3/(mol*s) | 272 | 2500 | 50120000000 | 0.0 | 1460.0
#1463 | 1 | SH+CO->products | Reaction of undefined type | cm**3/(mol*s) | 290 | 300 | 302000000 | 0.0 | 0.0
#1464 | 1 | HSO+CO->products | Reaction of undefined type | cm**3/(mol*s) | 290 | 300 | 120200000 | 0.0 | 0.0
#1465 | 1 | CH3S+O2->products | Reaction of undefined type | cm**3/(mol*s) | 290 | 300 | 5754000000 | 0.0 | 0.0
#1466 | 1 | CH3S+O3->products | Reaction of undefined type | cm**3/(mol*s) | 290 | 300 | 47860000000 | 0.0 | 0.0
#1467 | 1 | CH3S+CH4->CH3SH+CH3 | Exchange reaction | cm**3/(mol*s) | 290 | 2500 | 1260000000000 | 0.0 | 9160.0
#1468 | 1 | CH3S+CH3S->CH3SSCH3 | Recombination | cm**3/(mol*s) | 290 | 2500 | 25120000000000 | 0.0 | 0.0
#1469 | 1 | CH3S+CH3->CH3SCH3 | Recombination | cm**3/(mol*s) | 290 | 2500 | 15850000000000 | 0.0 | 0.0
#1470 | 1 | CH3S+H->CH3+SH | Exchange reaction | cm**3/(mol*s) | 290 | 2500 | 25120000000000 | 0.0 | 0.0
#1471 | 1 | CH3S+H->CH3SH | Exchange reaction | cm**3/(mol*s) | 290 | 2500 | 3162300000000 | 0.0 | 0.0
#1472 | 1 | CH3SH->CH3+SH | Exchange reaction | 1/s | 290 | 2500 | 31620000000000 | 0.0 | 33700.0
#1473 | 1 | CH3SH+H->CH3S+H2 | Exchange reaction | cm**3/(mol*s) | 290 | 2500 | 10000000000000 | 0.0 | 1000.0
#1474 | 1 | CH3SH+H->CH3+H2S | Exchange reaction | cm**3/(mol*s) | 290 | 2500 | 6310000000000 | 0.0 | 3500.0
#1475 | 1 | CH3SH+OH->products | Reaction of undefined type | cm**3/(mol*s) | 290 | 2500 | 6310000000000 | 0.0 | -370.0
#1476 | 1 | CH3SH+CH3->CH4+CH3S | Exchange reaction | cm**3/(mol*s) | 290 | 2500 | 1585000000000 | 0.0 | 2750.0
#1477 | 1 | C2H5SH->C2H4+H2S | Decomposition | 1/s | 290 | 2500 | 10000000000000 | 0.0 | 25000.0
#1478 | 1 | C2H5SH->C2H5+SH | Decomposition | 1/s | 290 | 2500 | 31620000000000 | 0.0 | 31950.0
#1479 | 1 | CH3SCH3+O->CH3SO+CH3 | Exchange reaction | cm**3/(mol*s) | 270 | 2500 | 7943000000000 | 0.0 | -400.0
#1480 | 1 | CH3SCH3+OH->products | Reaction of undefined type | cm**3/(mol*s) | 290 | 2500 | 1585000000000 | 0.0 | -150.0
#1481 | 1 | CH3SSCH3+O->CH3SO+CH3S | Exchange reaction | cm**3/(mol*s) | 290 | 2500 | 31620000000000 | 0.0 | -250.0
#1482 | 1 | CH3SSCH3+OH->products | Reaction of undefined type | cm**3/(mol*s) | 290 | 2500 | 39810000000000 | 0.0 | -400.0
#1483 | 1 | CO2+Ar->CO+O+Ar | Decomposition | cm**3/s | 290 | 11000 | 4000000 | -4.0 | 65930.0
#1484 | 1 | CO2+Kr->CO+O+Kr | Decomposition | cm**3/s | 290 | 6000 | 12000000 | -4.0 | 65930.0
#1485 | 1 | CO2+Ne->CO+O+Ne | Decomposition | cm**3/s | 290 | 6000 | 12000000 | -4.0 | 65930.0
#1486 | 1 | CO2+N2->CO+O+N2 | Decomposition | cm**3/s | 290 | 6000 | 12000000 | -4.0 | 65930.0
#1487 | 1 | CO2+CO2->CO+O+CO2 | Decomposition | cm**3/s | 290 | 6000 | 10000000 | -4.0 | 65930.0
#1488 | 1 | CO2+He->CO+O+He | Decomposition | cm**3/s | 290 | 11000 | 4000000 | -4.0 | 65930.0
#1489 | 1 | CO2+Xe->CO+O+Xe | Decomposition | cm**3/s | 290 | 11000 | 4000000 | -4.0 | 65930.0
#1492 | 1 | CO2+H->CO+O+H | Decomposition | cm**3/s | 290 | 11000 | 40000000 | -4.0 | 65930.0
#1493 | 1 | CO2+C->CO+O+C | Decomposition | cm**3/s | 290 | 11000 | 40000000 | -4.0 | 65930.0
#1494 | 1 | CO2+N->CO+O+N | Decomposition | cm**3/s | 290 | 11000 | 40000000 | -4.0 | 65930.0
#1495 | 1 | CO2+O->CO+O+O | Decomposition | cm**3/s | 290 | 11000 | 40000000 | -4.0 | 65930.0
#1496 | 1 | CO2->CO+O | Decomposition | 1/s | 290 | 3500 | 3500000000000 | 0.0 | 64600.0
#1497 | 1 | CO+O+Ar->CO2+Ar | Recombination | cm**6/s | 290 | 11000 | 5.8e-20 | -4.0 | 4680.0
#1498 | 1 | CO+O+N2->CO2+N2 | Recombination | cm**6/s | 290 | 800 | 4.3e-33 | 0.0 | 2185.0
#1499 | 1 | CO+O+CO->CO2+CO | Recombination | cm**6/s | 290 | 800 | 6.5e-33 | 0.0 | 2185.0
#1500 | 1 | CO+O+CO2->CO2+CO2 | Recombination | cm**6/s | 290 | 800 | 1.3e-32 | 0.0 | 2185.0
#1501 | 1 | CO+O+He->CO2+He | Recombination | cm**6/s | 290 | 800 | 1.9e-33 | 0.0 | 2185.0
#1502 | 1 | CO+O+Kr->CO2+Kr | Recombination | cm**6/s | 290 | 800 | 4.3e-33 | 0.0 | 2185.0
#1503 | 1 | CO+O+Ne->CO2+Ne | Recombination | cm**6/s | 290 | 800 | 4.3e-33 | 0.0 | 2185.0
#1504 | 1 | CO+O+Xe->CO2+Xe | Recombination | cm**6/s | 290 | 800 | 4.3e-33 | 0.0 | 2185.0
#1507 | 1 | CO+O+H->CO2+H | Recombination | cm**6/s | 290 | 11000 | 5.8e-19 | -4.0 | 4680.0
#1508 | 1 | CO+O+C->CO2+C | Recombination | cm**6/s | 290 | 11000 | 5.8e-19 | -4.0 | 4680.0
#1509 | 1 | CO+O+N->CO2+N | Recombination | cm**6/s | 290 | 11000 | 5.8e-19 | -4.0 | 4680.0
#1510 | 1 | CO+O+O->CO2+O | Recombination | cm**6/s | 290 | 11000 | 5.8e-19 | -4.0 | 4680.0
#1511 | 1 | CO+O->CO2 | Recombination | cm**3/s | 290 | 3500 | 3e-14 | 0.0 | 1223.0
#1512 | 1 | CO+Ar->C+O+Ar | Dissociation | cm**3/s | 7000 | 15000 | 1500000 | -3.52 | 125700.0
#1513 | 1 | CO+CO->C+O+CO | Dissociation | cm**3/s | 7000 | 15000 | 1500000 | -3.52 | 125700.0
#1514 | 1 | CO+He->C+O+He | Dissociation | cm**3/s | 7000 | 15000 | 1500000 | -3.52 | 125700.0
#1515 | 1 | CO+Ne->C+O+Ne | Dissociation | cm**3/s | 7000 | 15000 | 1500000 | -3.52 | 125700.0
#1516 | 1 | CO+Xe->C+O+Xe | Dissociation | cm**3/s | 7000 | 15000 | 1500000 | -3.52 | 125700.0
#1517 | 1 | CO+Kr->C+O+Kr | Dissociation | cm**3/s | 7000 | 15000 | 1500000 | -3.52 | 125700.0
#1518 | 1 | CO+O2->C+O+O2 | Dissociation | cm**3/s | 7000 | 15000 | 1700000 | -3.52 | 125700.0
#1519 | 1 | CO+N2->C+O+N2 | Dissociation | cm**3/s | 7000 | 15000 | 1700000 | -3.52 | 125700.0
#1520 | 1 | CO+H2->C+O+H2 | Dissociation | cm**3/s | 7000 | 15000 | 4300000 | -3.52 | 125700.0
#1522 | 1 | CO+H2O->C+O+H2O | Dissociation | cm**3/s | 7000 | 15000 | 28000000 | -3.52 | 125700.0
#1523 | 1 | CO+CO2->C+O+CO2 | Dissociation | cm**3/s | 7000 | 15000 | 6400000 | -3.52 | 125700.0
#1524 | 1 | CO+CH4->C+O+CH4 | Dissociation | cm**3/s | 7000 | 15000 | 28000000 | -3.52 | 125700.0
#1526 | 1 | CO+H->C+O+H | Dissociation | cm**3/s | 7000 | 15000 | 15000000 | -3.52 | 125700.0
#1527 | 1 | CO+N->C+O+N | Dissociation | cm**3/s | 7000 | 15000 | 15000000 | -3.52 | 125700.0
#1528 | 1 | CO+O->C+O+O | Dissociation | cm**3/s | 7000 | 15000 | 6.8e-09 | 0.0 | 98025.0
#1529 | 1 | CO+C->C+O+C | Dissociation | cm**3/s | 7000 | 15000 | 6.8e-09 | 0.0 | 98025.0
#1530 | 1 | C+C+Ar->C2+Ar | Recombination | cm**6/s | 4000 | 13000 | 5e-27 | -1.6 | 0.0
#1531 | 1 | C+O+Ar->CO+Ar | Recombination | cm**6/s | 7000 | 14000 | 9.2e-22 | -3.08 | -2110.0
#1532 | 1 | C+O+CO->CO+CO | Recombination | cm**6/s | 7000 | 14000 | 9.2e-22 | -3.08 | -2110.0
#1533 | 1 | C+O+He->CO+He | Recombination | cm**6/s | 7000 | 14000 | 9.2e-22 | -3.08 | -2110.0
#1534 | 1 | C+O+Ne->CO+Ne | Recombination | cm**6/s | 7000 | 14000 | 9.2e-22 | -3.08 | -2110.0
#1535 | 1 | C+O+Xe->CO+Xe | Recombination | cm**6/s | 7000 | 14000 | 9.2e-22 | -3.08 | -2110.0
#1536 | 1 | C+O+Kr->CO+Kr | Recombination | cm**6/s | 7000 | 14000 | 9.2e-22 | -3.08 | -2110.0
#1537 | 1 | C+O+H2->CO+H2 | Recombination | cm**6/s | 7000 | 14000 | 2.6e-21 | -3.08 | -2110.0
#1539 | 1 | C+O+O2->CO+O2 | Recombination | cm**6/s | 7000 | 14000 | 1e-21 | -3.08 | -2110.0
#1540 | 1 | C+O+N2->CO+N2 | Recombination | cm**6/s | 7000 | 14000 | 1e-21 | -3.08 | -2110.0
#1541 | 1 | C+O+H2O->CO+H2O | Recombination | cm**6/s | 7000 | 14000 | 1.7e-21 | -3.08 | -2110.0
#1542 | 1 | C+O+CO2->CO+CO2 | Recombination | cm**6/s | 7000 | 14000 | 3.9e-21 | -3.08 | -2110.0
#1543 | 1 | C+O+CH4->CO+CH4 | Recombination | cm**6/s | 7000 | 14000 | 1.7e-20 | -3.08 | -2110.0
#1545 | 1 | C+O+H->CO+H | Recombination | cm**6/s | 7000 | 14000 | 7e-21 | -3.08 | -2110.0
#1546 | 1 | C+O+C->CO+C | Recombination | cm**6/s | 7000 | 14000 | 7e-21 | -3.08 | -2110.0
#1547 | 1 | C+O+N->CO+N | Recombination | cm**6/s | 7000 | 14000 | 7e-21 | -3.08 | -2110.0
#1548 | 1 | C+O+O->CO+O | Recombination | cm**6/s | 7000 | 14000 | 7e-21 | -3.08 | -2110.0
#1549 | 1 | CO+C->C2+O | Exchange reaction | cm**3/s | 5500 | 12000 | 0.0028 | -1.5 | 57200.0
#1550 | 1 | C2+O->CO+C | Exchange reaction | cm**3/s | 5500 | 12000 | 0.00042 | -1.5 | 0.0
#1551 | 1 | CO+O->O2+C | Exchange reaction | cm**3/s | 5500 | 12000 | 0.00028 | -1.5 | 57200.0
#1552 | 1 | O2+C->CO+O | Exchange reaction | cm**3/s | 290 | 2000 | 2.8e-11 | 0.0 | 0.0
#1553 | 1 | O+CO2+CO->CO3+CO | Recombination | cm**6/(mol**2*s) | 290 | 350 | 3300000000000 | 0.0 | 0.0
#1554 | 1 | O+CO2+He->CO3+He | Recombination | cm**6/(mol**2*s) | 290 | 350 | 1400000000000 | 0.0 | 0.0
#1555 | 1 | O+CO2+Ar->CO3+Ar | Recombination | cm**6/(mol**2*s) | 290 | 350 | 1400000000000 | 0.0 | 0.0
#1556 | 1 | O+CO2+Ne->CO3+Ne | Recombination | cm**6/(mol**2*s) | 290 | 350 | 1400000000000 | 0.0 | 0.0
#1557 | 1 | O+CO2+Xe->CO3+Xe | Recombination | cm**6/(mol**2*s) | 290 | 350 | 1400000000000 | 0.0 | 0.0
#1558 | 1 | O+CO2+Kr->CO3+Kr | Recombination | cm**6/(mol**2*s) | 290 | 350 | 1400000000000 | 0.0 | 0.0
#1559 | 1 | O+CO2+H2->CO3+H2 | Recombination | cm**6/(mol**2*s) | 290 | 350 | 4000000000000 | 0.0 | 0.0
#1561 | 1 | O+CO2+O2->CO3+O2 | Recombination | cm**6/(mol**2*s) | 290 | 350 | 1600000000000 | 0.0 | 0.0
#1562 | 1 | O+CO2+N2->CO3+N2 | Recombination | cm**6/(mol**2*s) | 290 | 350 | 1600000000000 | 0.0 | 0.0
#1563 | 1 | O+CO2+H2O->CO3+H2O | Recombination | cm**6/(mol**2*s) | 290 | 350 | 2600000000000 | 0.0 | 0.0
#1564 | 1 | O+CO2+CO2->CO3+CO2 | Recombination | cm**6/(mol**2*s) | 290 | 350 | 6000000000000 | 0.0 | 0.0
#1565 | 1 | O+CO2+CH4->CO3+CH4 | Recombination | cm**6/(mol**2*s) | 290 | 350 | 2600000000000 | 0.0 | 0.0
#1567 | 1 | O+CO2+H->CO3+H | Recombination | cm**6/(mol**2*s) | 290 | 350 | 1200000000000 | 0.0 | 0.0
#1568 | 1 | O+CO2+C->CO3+C | Recombination | cm**6/(mol**2*s) | 290 | 350 | 1200000000000 | 0.0 | 0.0
#1569 | 1 | O+CO2+N->CO3+N | Recombination | cm**6/(mol**2*s) | 290 | 350 | 1200000000000 | 0.0 | 0.0
#1570 | 1 | O+CO2+O->CO3+O | Recombination | cm**6/(mol**2*s) | 290 | 350 | 1200000000000 | 0.0 | 0.0
#1571 | 1 | O+C2O->CO+CO | Exchange reaction | cm**3/(mol*s) | 290 | 350 | 57000000000000 | 0.0 | 0.0
#1572 | 1 | O2+C2O->CO2+CO | Exchange reaction | cm**3/(mol*s) | 290 | 350 | 200000000000 | 0.0 | 0.0
#1573 | 1 | C+CO2->CO+CO | Exchange reaction | cm**3/(mol*s) | 290 | 350 | 600000000 | 0.0 | 0.0
#1574 | 1 | CO+O3->CO2+O2 | Exchange reaction | cm**3/(mol*s) | 290 | 350 | 600 | 0.0 | 0.0
#1575 | 1 | CO2+C2O->products | Reaction of undefined type | cm**3/(mol*s) | 290 | 350 | 6000000000 | 0.0 | 0.0
#1576 | 1 | C2+CO2->products | Reaction of undefined type | cm**3/(mol*s) | 290 | 350 | 18000000000 | 0.0 | 0.0
#1577 | 1 | C3+O2->C2+CO+O | Decomposition | cm**3/(mol*s) | 2400 | 2500 | 1200000000000 | 0.0 | 0.0
#1578 | 1 | C3+O2->products | Reaction of undefined type | cm**3/(mol*s) | 290 | 350 | 12000000000 | 0.0 | 0.0
#1579 | 1 | Na+O2->NaO2 | Recombination | cm**3/(mol*s) | 290 | 10000 | 138000000000000 | 0.17 | 0.0
#1580 | 1 | Li+O2->LiO2 | Recombination | cm**3/(mol*s) | 140 | 10000 | 66070000000000 | 0.17 | 0.0
#1581 | 1 | Cs+O2->CsO2 | Recombination | cm**3/(mol*s) | 140 | 10000 | 120200000000000 | 0.17 | 0.0
#1582 | 1 | N2O5->NO2+NO3 | Decomposition | 1/s | 220 | 300 | 552000000000000 | 0.1 | 11080.0
#1583 | 1 | NO2+NO3->N2O5 | Recombination | cm**3/(mol*s) | 290 | 500 | 305000000000 | 0.2 | 0.0
#1584 | 1 | O2+O->O3 | Recombination | cm**3/(mol*s) | 200 | 1000 | 1700000000000 | 0.0 | 0.0